## Inputs
Valving Logic model: PSF (Pressure Spring Fork). Spring force calculation over stroke
end
Inputs:
| category | nice name | formula name
| Fork Tuning: |  | P.gas | [=] | Gas pressure
|  |  | V.oil | [=] | cc's of oil volume in outer chamber
| Balance Spring: |  | x.balspr | [=] | Stroke position of balance spring. Zero indicates the balspr is fully compressed at fork full extension.
4.7 inch indicates the balspr is fully extended and no longer engaged (at 4.7 inch fork travel).
Remember, the balspr works in the opposite direction.
|  |  | k.balspr | [=] | Balance spring rate at x.balspr position.
| Fork Spring: |  | x.spring | [=] | Stroke position, zero is full extension.
11.8 inch indicates the spring is compressed at 11.8 inches of travel.
|  |  | k.spring | [=] | Conventional fork spring rate at x.spring position.
|  |  | L.preload | [=] | Preload on conventional fork spring.
| IC SPRING: |  | k.ics | [=] | Inner chamber spring rate.
|  |  | L.flt | [=] | Preload on icspr, negative preloads the spring.
| Fork Stroke: |  | x.stroke | [=] | Fork stroke used for calculations.
|  |  | Velocity | [=] | Fork stroke velocity.
| Starting conditions: |  | Altitude | [=] | Altitude when gas pressure was originally set
|  |  | T0.oil | [=] | Fork oil temperature when gas pressure was originally set
| Ride conditions: |  | Alt.ride | [=] | Altitude for ride conditions
|  |  | T.oil | [=] | Fork oil temperature at ride conditions
Outputs:
| category | nice name | formula name
| A190 | stroke | x | [=] | Stroke position. Zero is full extension.
|  | gas pressure | P.gas | [=] | Gas pressure. (As per MB1, red if above seal press limit.)
|  | gas spring force | F.gas . psf | [=] | Spring force from gas pressure. Includes seal drag forces.
|  |  | F.gas . conv | [=] | Spring force from gas pressure.
|  | balance spring | F.balspr | [=] | Spring force from balance spring. Force is negative, reported as positive for plotting.
|  |  | F.spring . conv | [=] | Spring force at wheel from fork spring. Includes seal drag forces.
|  | inner chamber spring | F.icspr | [=] | Spring force from icspr.
|  | total spring force | F.wheel . psf | [=] | Sum of all fork spring forces. (F.gas - F.balspr + F.icspr)
|  |  | F.wheel . conv | [=] | Sum of all fork spring forces. (F.gas + F.spring + F.icspr)
|  | spring rate | k.wheel | [=] | Effective spring rate at wheel. (k = change in F.wheel / change in x)
Full Compression
Damper Rod
Base Valve Shaft
Damper Rod
Full Extension
Base Valve Shaft
xStroke
L.flt
k.ics
k.balspg
V.oil

## PSF
Valving Logic model: PSF. Spring force calculation. | [34 empty] | end
[18 empty] | 13 CRF 450, stk1585f | [12 empty] | 13 CRF 450, stk1591f
[28 empty] | original dyno numbers | [5 empty] | orig dyno numbers
| Fork Tuning |  | [13crf450] | [14 empty] | Fork Tuning |  | [13crf450] | Fork Tuning |  | [13crf450] | Fork Tuning |  | [13crf450] | [13crf450] |  | [13crf450] | [13crf450] | Fork Tuning |  | [13crf450] | [13crf450]
| P.gas | V.oil |  |  | 1 | 2 |  |  | 1 | This table compares the 'total spring force' at the wheel between baseline and mod. | [6 empty] | This table plots the complete curve for both the compression and rebound stroke as a reminder that | P.gas | V.oil | 1585f_07_19 | P.gas | V.oil | 1585f_23_31 | P.gas | V.oil | 1585f_35_43 | 1585f_07_19 |  | 1585f_23_31 | 1585f_35_43 | P.gas | V.oil | 1591f_01 | 1591f_01
| [psig] | [cc] |  | x | mod | baseline | 1 - 2 | 1 / 2 | mod | - - | F.wheel . psf [=] Sum of all fork spring forces. (F.gas - F.balspr + F.icspr) | [5 empty] | the comp and reb curve are different. | [psig] | [cc] | 208cc | [psig] | [cc] | 248cc | [psig] | [cc] | 288cc | 208cc |  | 248cc | 288cc | [psig] | [cc] | 230cc | 230cc
Mod: | 38 | 220 |  |  | F.wheel |  |  |  | copy | [8 empty] | 34 | 208 | sd =8.1 | 34 | 248 | sd =8.1 | 34 | 288 | sd =8.1 | sd =9.1 |  | sd =9.1 | sd =9.1 | 34 | 230 | sd = 8.1 | sd = 6.1
Baseline: | 33 | 230 |  |  | mod - tot spr force | baseline - tot spr force | [11 empty] | 34 | 230 | force from | 34 | 230 | force from | 34 | 230 | force from | force from |  | force from | force from | 34 | 230 | force from | force from
|  |  |  | stroke | [lbf] | [lbf/in] | lb diff | % diff | [values] | [10 empty] | dyno run |  |  | dyno run |  |  | dyno run | dyno run |  | dyno run | dyno run |  |  | dyno run | dyno run
| Balance Spring |  |  | 0 | 9.253 | 9.9758 | -0.72282 | 92.75% | -4.2121 | [8 empty] | Balance Spring |  |  | Balance Spring |  |  | Balance Spring | [6 empty] | Balance Spring
| x.balspr | k.balspr |  | 0.5 | 24.5876 | 26.1297 | -1.5421 | 94.1% | 10.327 | [8 empty] | x.balspr | k.balspr |  | x.balspr | k.balspr |  | x.balspr | k.balspr | [5 empty] | x.balspr | k.balspr
| [in] | [N/mm] |  | 1 | 39.4992 | 41.8852 | -2.386 | 94.3% | 24.4663 | [8 empty] | [in] | [N/mm] | 46.5 | [in] | [N/mm] | 46.5 | [in] | [N/mm] | 46.5 | 46.4 |  | 48 | 47.4 | [in] | [N/mm] | 46.5 | 45.3
Mod: | 0 | 2.7 |  | 1.5 | 54.7774 | 57.9816 | -3.2042 | 94.47% | 38.9224 | [8 empty] | 0 | 3.2 |  | 0 | 3.2 |  | 0 | 3.2 | [5 empty] | 0 | 3.2
| 6.5 | 2.7 |  | 2 | 70.5626 | 74.5508 | -3.9881 | 94.65% | 53.8198 | [8 empty] | 4.7 | 3.2 | 76.2 | 4.7 | 3.2 | 77 | 4.7 | 3.2 | 77.3 | 76.4 |  | 78.8 | 78.6 | 4.7 | 3.2 | 75.1 | 74
| 6.51 | 0 |  | 2.5 | 86.9178 | 91.6524 | -4.7346 | 94.83% | 69.2137 | [8 empty] | 4.71 | 0 |  | 4.71 | 0 |  | 4.71 | 0 | [5 empty] | 4.71 | 0
|  |  |  | 3 | 103.9826 | 109.4181 | -5.4355 | 95.03% | 85.2254 | [10 empty] | 106.3 |  |  | 108.6 |  |  | 109.3 | 106.2 |  | 110.3 | 110.4 |  |  | 105.5 | 104.4
|  |  |  | 3.5 | 121.7739 | 127.8652 | -6.0913 | 95.24% | 101.8689
Baseline: | 0 | 3.2 |  | 4 | 140.5448 | 147.2328 | -6.688 | 95.46% | 119.3624 | [8 empty] | 0 | 3.2 | 138.5 | 0 | 3.2 | 141.9 | 0 | 3.2 | 143.3 | 138.4 |  | 143.5 | 144.3 | 0 | 3.2 | 138.2 | 136.9
| 4.7 | 3.2 |  | 4.5 | 160.2769 | 167.5058 | -7.2289 | 95.68% | 137.6883 | [8 empty] | 4.7 | 3.2 |  | 4.7 | 3.2 |  | 4.7 | 3.2 | [5 empty] | 4.7 | 3.2
| 4.71 | 0 |  | 5 | 181.1099 | 183.4903 | -2.3805 | 98.7% | 156.9655 | [8 empty] | 4.71 | 0 | 167 | 4.71 | 0 | 171.1 | 4.71 | 0 | 175.1 | 166.9 |  | 172.7 | 176 | 4.71 | 0 | 167.3 | 166.1
|  |  |  | 5.5 | 203.4389 | 196.9465 | 6.4924 | 103.3% | 177.5319
|  |  |  | 6 | 227.2888 | 212.0345 | 15.2542 | 107.2% | 199.4045 | [10 empty] | 182.1 |  |  | 188.8 |  |  | 197.5 | 182 |  | 190.5 | 198.7 |  |  | 186.4 | 185.1
|  |  |  | 6.5 | 252.7631 | 228.7937 | 23.9694 | 110.5% | 222.6688
| IC SPRING |  |  | 7 | 273.0223 | 247.4928 | 25.5295 | 110.3% | 240.3629 | [8 empty] | IC SPRING |  | 205.9 | IC SPRING |  | 218.3 | IC SPRING |  | 227.6 | 205.6 |  | 219.5 | 228.4 | IC SPRING |  | 213.6 | 212.1
| k.icspr | L.flt |  | 7.5 | 295.6204 | 268.6087 | 27.0117 | 110.1% | 260.0322 | [8 empty] | k.icspr | L.flt |  | k.icspr | L.flt |  | k.icspr | L.flt | [5 empty] | k.icspr | L.flt
| [N/mm] | [mm] |  | 8 | 321.029 | 292.7963 | 28.2327 | 109.6% | 282.0789 | [8 empty] | [N/mm] | [mm] | 235.4 | [N/mm] | [mm] | 252.3 | [N/mm] | [mm] | 267.2 | 235 |  | 253.6 | 267.9 | [N/mm] | [mm] | 245.9 | 244.6
Mod: | 0 | 0 |  | 8.5 | 350.2377 | 320.2381 | 29.9996 | 109.4% | 307.323 | [8 empty] | 0 | 0 |  | 0 | 0 |  | 0 | 0 | [5 empty] | 0 | 0
Baseline: | 0 | 0 |  | 9 | 383.7319 | 351.993 | 31.7389 | 109% | 336.1516 | [8 empty] | 0 | 0 | 272.6 | 0 | 0 | 295.8 | 0 | 0 | 319.2 | 272.5 |  | 297.8 | 319.9 | 0 | 0 | 287.8 | 286.6
|  |  |  | 9.5 | 422.4294 | 388.9521 | 33.4773 | 108.6% | 369.3022
| Stroke |  |  | 10 | 467.6505 | 432.4142 | 35.2362 | 108.1% | 407.8298 | [8 empty] | Stroke |  | 313.2 | Stroke |  | 347.1 | Stroke |  | 389 | 313.6 |  | 349.9 | 391.6 | Stroke |  | 339.6 | 339.3
| x.stroke | Velocity |  | 10.5 | 521.1138 | 483.7909 | 37.3229 | 107.7% | 453.0807 | [8 empty] | x.stroke | Velocity |  | x.stroke | Velocity |  | x.stroke | Velocity | [5 empty] | x.stroke | Velocity
| [in] | [in/s] |  | 11 | 584.1833 | 545.2187 | 38.9646 | 107.1% | 506.063 | [8 empty] | [in] | [in/s] |  | [in] | [in/s] |  | [in] | [in/s] | [5 empty] | [in] | [in/s]
Mod: | 11.8 | 50 |  | 11.5 | 658.2202 | 617.582 | 40.6382 | 106.6% | 567.6424 | [8 empty] | 11.8 | 0.4 |  | 11.8 | 0.4 |  | 11.8 | 0.4 | [5 empty] | 11.8 | 0.4
Baseline: | 11.8 | 50 | [15 empty] | 11.8 | 0.4 |  | 11.8 | 0.4 |  | 11.8 | 0.4 | [5 empty] | 11.8 | 0.4
Start Conditions
| Altitude | T0.oil
| [ft] | [F] |  |  | 1 | 2 |  | 1 | 2 |  |  | This table compares the 'gas spring force' between PSF and Conventional fork.
Mod: | 500 | 80 |  | x | mod | baseline | 1 - 2 | mod | baseline | 1 / 2 |  | - - | F.gas . psf [=] Spring force from gas pressure. Includes seal drag forces.
Baseline: | 500 | 80 |  |  | F.gas - psf |  |  | F.balspr |  |  |  | - - | F.balspr [=] Spring force from balance spring. Force is negative, reported as positive for plotting.
[5 empty] | mod - gas spr force | baseline - gas spr force |  | mod - balspr | baseline - balspr
| Ride Conditions |  |  | stroke | [lbf] | [lbf/in] | lb diff | [lbf] | [lbf/in] | lb diff
| Alt.ride | T.oil |  | 0 | 109.5431 | 95.9477 | 13.5954 | 100.2902 | 85.972 | 14.3182
| [ft] | [F] |  | 0.5 | 117.1691 | 102.9655 | 14.2036 | 92.5815 | 76.8357 | 15.7457
Mod: | 500 | 80 |  | 1 | 124.3719 | 109.5847 | 14.7872 | 84.8728 | 67.6995 | 17.1733
Baseline: | 500 | 80 |  | 1.5 | 131.9415 | 116.5449 | 15.3966 | 77.1641 | 58.5633 | 18.6008
|  |  |  | 2 | 140.018 | 123.9778 | 16.0402 | 69.4554 | 49.427 | 20.0283
|  |  |  | 2.5 | 148.6645 | 131.9432 | 16.7213 | 61.7467 | 40.2908 | 21.4559
|  |  |  | 3 | 158.0206 | 140.5727 | 17.4479 | 54.038 | 31.1546 | 22.8834
|  |  |  | 3.5 | 168.1032 | 149.8835 | 18.2197 | 46.3293 | 22.0183 | 24.3109
|  |  |  | 4 | 179.1654 | 160.1149 | 19.0505 | 38.6206 | 12.8821 | 25.7385
|  |  |  | 4.5 | 191.1888 | 171.2516 | 19.9371 | 30.9119 | 3.7459 | 27.166
|  |  |  | 5 | 204.3131 | 183.4903 | 20.8227 | 23.2032 | 0 | 23.2032
|  |  |  | 5.5 | 218.9334 | 196.9465 | 21.9869 | 15.4945 | 0 | 15.4945
|  |  |  | 6 | 235.0745 | 212.0345 | 23.04 | 7.7858 | 0 | 7.7858
|  |  |  | 6.5 | 252.8402 | 228.7937 | 24.0465 | 0.077087 | 0 | 0.077087
|  |  |  | 7 | 273.0223 | 247.4928 | 25.5295 | 0 | 0 | 0
|  |  |  | 7.5 | 295.6204 | 268.6087 | 27.0117 | 0 | 0 | 0
|  |  |  | 8 | 321.029 | 292.7963 | 28.2327 | 0 | 0 | 0
|  |  |  | 8.5 | 350.2377 | 320.2381 | 29.9996 | 0 | 0 | 0
|  |  |  | 9 | 383.7319 | 351.993 | 31.7389 | 0 | 0 | 0
|  |  |  | 9.5 | 422.4294 | 388.9521 | 33.4773 | 0 | 0 | 0
|  |  |  | 10 | 467.6505 | 432.4142 | 35.2362 | 0 | 0 | 0
|  |  |  | 10.5 | 521.1138 | 483.7909 | 37.3229 | 0 | 0 | 0
|  |  |  | 11 | 584.1833 | 545.2187 | 38.9646 | 0 | 0 | 0
|  |  |  | 11.5 | 658.2202 | 617.582 | 40.6382 | 0 | 0 | 0
[5 empty] | 1 | 2 |  |  |  | This table compares the 'effective spring rate' between baseline and mod. | [6 empty] | This table plots the complete curve for both the compression and rebound stroke as a reminder that
|  |  |  | x | mod | baseline | 1 - 2 | 1 / 2 |  | - - | k.wheel [=] Effective spring rate at wheel. (k = change in F.wheel / change in x) | [5 empty] | the comp and reb curve are different.
k.wheel
[5 empty] | mod - spr rate | baseline - spr rate
|  |  |  | stroke | [lbf/in] | [lbf/in] | lb diff | % diff
|  |  |  | 0 | 33.4392 | 34.9028 | -1.4637 | 95.81%
|  |  |  | 0.5 | 29.6471 | 31.3478 | -1.7007 | 94.57%
|  |  |  | 1 | 30.3164 | 31.9693 | -1.6528 | 94.83%
|  |  |  | 1.5 | 31.2997 | 32.8856 | -1.5859 | 95.18%
|  |  |  | 2 | 32.4842 | 33.9918 | -1.5076 | 95.56%
|  |  |  | 2.5 | 33.8458 | 35.2657 | -1.4199 | 95.97%
|  |  |  | 3 | 35.4101 | 36.7322 | -1.3221 | 96.4%
|  |  |  | 3.5 | 37.1772 | 38.3921 | -1.2149 | 96.84%
|  |  |  | 4 | 39.2198 | 40.3156 | -1.0958 | 97.28%
|  |  |  | 4.5 | 41.5385 | 41.9407 | -0.40217 | 99.04%
|  |  |  | 5 | 44.1818 | 26.7456 | 17.4362 | 165.2%
|  |  |  | 5.5 | 47.2821 | 29.6513 | 17.6308 | 159.5%
|  |  |  | 6 | 50.5933 | 33.0801 | 17.5131 | 152.9%
|  |  |  | 6.5 | 53.1115 | 37.0745 | 16.0371 | 143.3%
|  |  |  | 7 | 44.5109 | 41.7517 | 2.7592 | 106.6%
|  |  |  | 7.5 | 50.3255 | 47.3173 | 3.0082 | 106.4%
|  |  |  | 8 | 57.1887 | 54.0648 | 3.1239 | 105.8%
|  |  |  | 8.5 | 65.5305 | 62.1198 | 3.4107 | 105.5%
|  |  |  | 9 | 75.6029 | 71.9775 | 3.6254 | 105%
|  |  |  | 9.5 | 87.8354 | 84.0795 | 3.7559 | 104.5%
|  |  |  | 10 | 102.7917 | 99.0169 | 3.7748 | 103.8%
|  |  |  | 10.5 | 120.9849 | 117.2372 | 3.7477 | 103.2%
|  |  |  | 11 | 141.8081 | 138.4537 | 3.3544 | 102.4%
|  |  |  | 11.5 | 156.0863 | 152.9561 | 3.1303 | 102%
[7 empty] | mod - k.wheel - psf | [7 empty] | baseline - k.wheel - psf
| PSF |  | mod - F.gas - psf |  |  | mod - F.wheel - psf |  |  |  |  | baseline - F.gas - psf |  |  | baseline - F.wheel - psf
| Mod | [7 empty] | Baseline
| x | P.gas - psf | F.gas - psf | F.balspr | F.icspr | F.wheel - psf | k.wheel - psf |  | x | P.gas - psf | F.gas - psf | F.balspr | F.icspr | F.wheel - psf | k.wheel - psf | stroke
| [in] | [psig] | [lbf] | [lbf] | [lbf] | [lbf] | [lbf/in] |  | [in] | [psig] | [lbf] | [lbf] | [lbf] | [lbf] | [lbf/in] | [-]
1 | 0 | 36.1674 | 109.5431 | 100.2902 | 0 | 9.253 | 33.4392 | comp | 0 | 31.3203 | 95.9477 | 85.972 | 0 | 9.9758 | 34.9028 | comp
2 | 0.01346 | 36.3132 | 109.952 | 100.0826 | 0 | 9.8693 | 33.4392 | comp | 0.01346 | 31.4556 | 96.3272 | 85.726 | 0 | 10.6012 | 34.9028 | comp
3 | 0.053779 | 36.5723 | 110.6786 | 99.461 | 0 | 11.2176 | 31.0527 | comp | 0.053779 | 31.6946 | 96.9978 | 84.9893 | 0 | 12.0085 | 32.6684 | comp
4 | 0.12077 | 36.9457 | 111.7261 | 98.4282 | 0 | 13.2979 | 30.1305 | comp | 0.12077 | 32.0385 | 97.9622 | 83.7651 | 0 | 14.1971 | 31.8044 | comp
5 | 0.21414 | 37.4355 | 113.0997 | 96.9887 | 0 | 16.111 | 29.7293 | comp | 0.21414 | 32.4889 | 99.2256 | 82.0592 | 0 | 17.1664 | 31.4278 | comp
6 | 0.33344 | 38.0442 | 114.8072 | 95.1493 | 0 | 19.6579 | 29.5934 | comp | 0.33344 | 33.0485 | 100.7951 | 79.8791 | 0 | 20.916 | 31.2993 | comp
7 | 0.47815 | 38.7756 | 116.8586 | 92.9183 | 0 | 23.9402 | 29.6266 | comp | 0.47815 | 33.7206 | 102.6802 | 77.235 | 0 | 25.4452 | 31.3288 | comp
8 | 0.64759 | 39.634 | 119.2662 | 90.306 | 0 | 28.9603 | 29.7858 | comp | 0.64759 | 34.5093 | 104.8925 | 74.1388 | 0 | 30.7537 | 31.4761 | comp
9 | 0.841 | 40.6248 | 122.0452 | 87.3241 | 0 | 34.7212 | 30.0509 | comp | 0.841 | 35.4198 | 107.4462 | 70.6048 | 0 | 36.8414 | 31.7222 | comp
10 | 1.0575 | 41.7543 | 125.2133 | 83.9863 | 0 | 41.227 | 30.4124 | comp | 1.0575 | 36.458 | 110.358 | 66.6489 | 0 | 43.7091 | 32.0586 | comp
11 | 1.2961 | 43.0298 | 128.7909 | 80.3079 | 0 | 48.483 | 30.8677 | comp | 1.2961 | 37.6306 | 113.6472 | 62.2893 | 0 | 51.3579 | 32.4827 | comp
12 | 1.5557 | 44.4598 | 132.8017 | 76.3057 | 0 | 56.4961 | 31.4177 | comp | 1.5557 | 38.9458 | 117.3361 | 57.5459 | 0 | 59.7902 | 32.9956 | comp
13 | 1.8351 | 46.0538 | 137.2725 | 71.9978 | 0 | 65.2747 | 32.0666 | comp | 1.8351 | 40.4126 | 121.45 | 52.4402 | 0 | 69.0097 | 33.6015 | comp
14 | 2.1331 | 47.8224 | 142.2333 | 67.4039 | 0 | 74.8294 | 32.8212 | comp | 2.1331 | 42.041 | 126.0174 | 46.9957 | 0 | 79.0217 | 34.3067 | comp
15 | 2.4482 | 49.7779 | 147.7182 | 62.5451 | 0 | 85.173 | 33.6902 | comp | 2.4482 | 43.8426 | 131.0707 | 41.2371 | 0 | 89.8336 | 35.1199 | comp
16 | 2.7791 | 51.9337 | 153.7647 | 57.4435 | 0 | 96.3212 | 34.6847 | comp | 2.7791 | 45.8302 | 136.6455 | 35.1907 | 0 | 101.4548 | 36.0516 | comp
17 | 3.1243 | 54.3046 | 160.4146 | 52.1223 | 0 | 108.2923 | 35.8181 | comp | 3.1243 | 48.018 | 142.7818 | 28.8841 | 0 | 113.8977 | 37.115 | comp
18 | 3.4821 | 56.9071 | 167.7141 | 46.6059 | 0 | 121.1082 | 37.1061 | comp | 3.4821 | 50.4217 | 149.5238 | 22.3461 | 0 | 127.1777 | 38.3252 | comp
19 | 3.8509 | 59.7592 | 175.7138 | 40.9193 | 0 | 134.7944 | 38.5672 | comp | 3.8509 | 53.0587 | 156.92 | 15.6065 | 0 | 141.3135 | 39.7003 | comp
20 | 4.2291 | 62.8806 | 184.4687 | 35.0886 | 0 | 149.3801 | 40.2225 | comp | 4.2291 | 55.9479 | 165.0238 | 8.6961 | 0 | 156.3277 | 41.261 | comp
21 | 4.6149 | 66.2926 | 194.0389 | 29.1404 | 0 | 164.8985 | 42.0966 | comp | 4.6149 | 59.1101 | 173.893 | 1.6463 | 0 | 172.2467 | 42.229 | comp
22 | 5.0066 | 70.0182 | 204.4885 | 23.1018 | 0 | 181.3867 | 44.2174 | comp | 4.661 | 59.5038 | 174.9974 | 0.80399 | 0 | 174.1934 | 42.4256 | comp
23 | 5.4023 | 74.0818 | 215.8862 | 17.0003 | 0 | 198.8859 | 46.6164 | comp | 4.7 | 59.8396 | 175.9394 | 0.091362 | 0 | 175.848 | 42.4256 | comp
24 | 5.8004 | 78.5092 | 228.3041 | 10.8638 | 0 | 217.4403 | 49.3292 | comp | 4.71 | 59.9262 | 176.1821 | 0 | 0 | 176.1821 | 25.2009 | comp
25 | 6.1988 | 83.327 | 241.8172 | 4.7203 | 0 | 237.0969 | 51.8521 | comp | 5.0927 | 63.3648 | 185.827 | 0 | 0 | 185.827 | 27.2395 | comp
26 | 6.4603 | 86.7239 | 251.345 | 0.68866 | 0 | 250.6563 | 53.1115 | comp | 5.4891 | 67.2146 | 196.6248 | 0 | 0 | 196.6248 | 29.5789 | comp
27 | 6.5 | 87.257 | 252.8402 | 0.077087 | 0 | 252.7631 | 53.1115 | comp | 5.8874 | 71.4147 | 208.4054 | 0 | 0 | 208.4054 | 32.2307 | comp
28 | 6.51 | 87.3922 | 253.2193 | 0 | 0 | 253.2193 | 39.6098 | comp | 6.2857 | 75.9921 | 221.244 | 0 | 0 | 221.244 | 35.2357 | comp
29 | 6.8949 | 92.8274 | 268.4641 | 0 | 0 | 268.4641 | 43.3591 | comp | 6.6823 | 80.9741 | 235.2176 | 0 | 0 | 235.2176 | 38.639 | comp
30 | 7.2852 | 98.8615 | 285.3886 | 0 | 0 | 285.3886 | 47.6357 | comp | 7.0753 | 86.3881 | 250.403 | 0 | 0 | 250.403 | 42.4897 | comp
31 | 7.6692 | 105.3834 | 303.6814 | 0 | 0 | 303.6814 | 52.4446 | comp | 7.463 | 92.2604 | 266.8738 | 0 | 0 | 266.8738 | 46.8399 | comp
32 | 8.0452 | 112.4128 | 323.3975 | 0 | 0 | 323.3975 | 57.8365 | comp | 7.8435 | 98.6149 | 284.6969 | 0 | 0 | 284.6969 | 51.7438 | comp
33 | 8.4113 | 119.963 | 344.5746 | 0 | 0 | 344.5746 | 63.8579 | comp | 8.2151 | 105.471 | 303.9272 | 0 | 0 | 303.9272 | 57.2545 | comp
34 | 8.766 | 128.0384 | 367.2246 | 0 | 0 | 367.2246 | 70.5474 | comp | 8.5762 | 112.8417 | 324.6007 | 0 | 0 | 324.6007 | 63.4211 | comp
35 | 9.1076 | 136.6309 | 391.3249 | 0 | 0 | 391.3249 | 77.9283 | comp | 8.9251 | 120.7302 | 346.7265 | 0 | 0 | 346.7265 | 70.2827 | comp
36 | 9.4346 | 145.7156 | 416.8061 | 0 | 0 | 416.8061 | 85.9999 | comp | 9.2601 | 129.1263 | 370.2759 | 0 | 0 | 370.2759 | 77.861 | comp
37 | 9.7455 | 155.2469 | 443.5396 | 0 | 0 | 443.5396 | 94.726 | comp | 9.5799 | 138.002 | 395.1708 | 0 | 0 | 395.1708 | 86.1501 | comp
38 | 10.0388 | 165.1527 | 471.3235 | 0 | 0 | 471.3235 | 104.0204 | comp | 9.8828 | 147.307 | 421.2696 | 0 | 0 | 421.2696 | 95.1029 | comp
39 | 10.3132 | 175.3301 | 499.8693 | 0 | 0 | 499.8693 | 113.7286 | comp | 10.1676 | 156.9628 | 448.3523 | 0 | 0 | 448.3523 | 104.6143 | comp
40 | 10.5675 | 185.6409 | 528.7891 | 0 | 0 | 528.7891 | 123.6065 | comp | 10.4329 | 166.858 | 476.1065 | 0 | 0 | 476.1065 | 114.5008 | comp
41 | 10.8005 | 195.9086 | 557.5883 | 0 | 0 | 557.5883 | 133.2944 | comp | 10.6775 | 176.844 | 504.1155 | 0 | 0 | 504.1155 | 124.4749 | comp
42 | 11.0111 | 205.9185 | 585.6643 | 0 | 0 | 585.6643 | 142.2822 | comp | 10.9003 | 186.7325 | 531.8509 | 0 | 0 | 531.8509 | 134.1147 | comp
43 | 11.1984 | 215.4204 | 612.3153 | 0 | 0 | 612.3153 | 149.8564 | comp | 11.1003 | 196.2958 | 558.6744 | 0 | 0 | 558.6744 | 142.8213 | comp
44 | 11.3616 | 224.1364 | 636.7622 | 0 | 0 | 636.7622 | 154.9932 | comp | 11.2766 | 205.2718 | 583.8503 | 0 | 0 | 583.8503 | 149.7469 | comp
45 | 11.4998 | 231.7741 | 658.1846 | 0 | 0 | 658.1846 | 156.0982 | comp | 11.4283 | 213.3733 | 606.5735 | 0 | 0 | 606.5735 | 153.6404 | comp
46 | 11.6124 | 238.0443 | 675.7714 | 0 | 0 | 675.7714 | 150.2265 | comp | 11.5549 | 220.3037 | 626.012 | 0 | 0 | 626.012 | 152.432 | comp
47 | 11.699 | 242.6827 | 688.7811 | 0 | 0 | 688.7811 | 130.1237 | comp | 11.6556 | 225.7773 | 641.3646 | 0 | 0 | 641.3646 | 141.8664 | comp
48 | 11.7592 | 245.4728 | 696.6068 | 0 | 0 | 696.6068 | 50.1285 | comp | 11.73 | 229.5432 | 651.9274 | 0 | 0 | 651.9274 | 109.3744 | comp
| 11.7966 | 246.1422 | 698.4844 | 0 | 0 | 698.4844 | 50.1285 | comp | 11.7779 | 231.4093 | 657.1615 | 0 | 0 | 657.1615 | 9.7236 | comp
| 11.7966 | 244.3837 | 677.3521 | 0 | 0 | 677.3521 | 293.6976 | comp | 11.7966 | 231.4743 | 657.3437 | 0 | 0 | 657.3437 | 387.6411 | comp
| 11.7697 | 240.6218 | 666.8007 | 0 | 0 | 666.8007 | 293.6976 | rbnd | 11.7966 | 229.7361 | 636.2682 | 0 | 0 | 636.2682 | 387.6411 | rbnd
| 11.716 | 235.0001 | 651.0329 | 0 | 0 | 651.0329 | 253.9101 | rbnd | 11.7697 | 226.0177 | 625.8387 | 0 | 0 | 625.8387 | 289.9824 | rbnd
| 11.6358 | 227.7377 | 630.6631 | 0 | 0 | 630.6631 | 227.486 | rbnd | 11.716 | 220.4671 | 610.2704 | 0 | 0 | 610.2704 | 250.2426 | rbnd
| 11.5294 | 219.1084 | 606.4595 | 0 | 0 | 606.4595 | 205.801 | rbnd | 11.6358 | 213.3096 | 590.1948 | 0 | 0 | 590.1948 | 223.6608 | rbnd
| 11.3973 | 209.4171 | 579.277 | 0 | 0 | 579.277 | 186.3458 | rbnd | 11.5294 | 204.8254 | 566.3982 | 0 | 0 | 566.3982 | 201.7546 | rbnd
| 11.2402 | 198.9754 | 549.9901 | 0 | 0 | 549.9901 | 168.3179 | rbnd | 11.3973 | 195.3246 | 539.7502 | 0 | 0 | 539.7502 | 182.0811 | rbnd
| 11.0586 | 188.0817 | 519.4352 | 0 | 0 | 519.4352 | 151.4989 | rbnd | 11.2402 | 185.1219 | 511.1335 | 0 | 0 | 511.1335 | 163.8764 | rbnd
| 10.8536 | 177.0052 | 488.3676 | 0 | 0 | 488.3676 | 135.872 | rbnd | 11.0586 | 174.5157 | 481.3849 | 0 | 0 | 481.3849 | 146.9426 | rbnd
| 10.6259 | 165.9763 | 457.4336 | 0 | 0 | 457.4336 | 121.473 | rbnd | 10.8536 | 163.7723 | 451.2517 | 0 | 0 | 451.2517 | 131.2712 | rbnd
| 10.3767 | 155.1823 | 427.1585 | 0 | 0 | 427.1585 | 108.3296 | rbnd | 10.6259 | 153.1168 | 421.3651 | 0 | 0 | 421.3651 | 116.8965 | rbnd
| 10.107 | 144.7674 | 397.9464 | 0 | 0 | 397.9464 | 96.4402 | rbnd | 10.3767 | 142.7295 | 392.2306 | 0 | 0 | 392.2306 | 103.8389 | rbnd
| 9.8182 | 134.8354 | 370.0891 | 0 | 0 | 370.0891 | 85.7719 | rbnd | 10.107 | 132.7463 | 364.2294 | 0 | 0 | 364.2294 | 92.0861 | rbnd
| 9.5114 | 125.4555 | 343.7801 | 0 | 0 | 343.7801 | 76.2646 | rbnd | 9.8182 | 123.2628 | 337.6299 | 0 | 0 | 337.6299 | 81.5929 | rbnd
| 9.1882 | 116.6672 | 319.1305 | 0 | 0 | 319.1305 | 67.8395 | rbnd | 9.5114 | 114.3399 | 312.6026 | 0 | 0 | 312.6026 | 72.2877 | rbnd
| 8.85 | 108.4869 | 296.1862 | 0 | 0 | 296.1862 | 60.4065 | rbnd | 9.1882 | 106.0098 | 289.2385 | 0 | 0 | 289.2385 | 64.081 | rbnd
| 8.4983 | 100.913 | 274.9428 | 0 | 0 | 274.9428 | 53.8708 | rbnd | 8.85 | 98.2827 | 267.5654 | 0 | 0 | 267.5654 | 56.8738 | rbnd
| 8.1348 | 93.9309 | 255.3592 | 0 | 0 | 255.3592 | 48.1378 | rbnd | 8.4983 | 91.1518 | 247.5643 | 0 | 0 | 247.5643 | 50.5641 | rbnd
| 7.7611 | 87.5168 | 237.3688 | 0 | 0 | 237.3688 | 43.1168 | rbnd | 8.1348 | 84.5982 | 229.1827 | 0 | 0 | 229.1827 | 45.0523 | rbnd
| 7.3788 | 81.6412 | 220.8888 | 0 | 0 | 220.8888 | 38.7231 | rbnd | 7.7611 | 78.5952 | 212.3455 | 0 | 0 | 212.3455 | 40.2438 | rbnd
| 6.9899 | 76.2711 | 205.8268 | 0 | 0 | 205.8268 | 34.8794 | rbnd | 7.3788 | 73.1111 | 196.9635 | 0 | 0 | 196.9635 | 36.0513 | rbnd
| 6.5959 | 71.3723 | 192.0864 | 0 | 0 | 192.0864 | 32.9283 | rbnd | 6.9899 | 68.1116 | 182.9408 | 0 | 0 | 182.9408 | 32.3961 | rbnd
| 6.5496 | 70.8286 | 190.5615 | 0 | 0 | 190.5615 | 32.5692 | rbnd | 6.5959 | 63.5616 | 170.1787 | 0 | 0 | 170.1787 | 29.2077 | rbnd
| 6.51 | 70.3684 | 189.2706 | 0 | 0 | 189.2706 | 32.5692 | rbnd | 6.1988 | 59.4262 | 158.5799 | 0 | 0 | 158.5799 | 26.424 | rbnd
| 6.5 | 70.253 | 188.947 | 0.077087 | 0 | 188.8699 | 46.2215 | rbnd | 5.8004 | 55.6722 | 148.0505 | 0 | 0 | 148.0505 | 23.9904 | rbnd
| 6.1124 | 65.9966 | 177.0084 | 6.0523 | 0 | 170.9561 | 43.3988 | rbnd | 5.4023 | 52.2678 | 138.5018 | 0 | 0 | 138.5018 | 21.8596 | rbnd
| 5.7139 | 62.0207 | 165.8569 | 12.1967 | 0 | 153.6602 | 40.8892 | rbnd | 5.0066 | 49.1835 | 129.8508 | 0 | 0 | 129.8508 | 20.2881 | rbnd
| 5.3162 | 58.4092 | 155.7271 | 18.3279 | 0 | 137.3992 | 38.6857 | rbnd | 4.7491 | 47.3209 | 124.6265 | 0 | 0 | 124.6265 | 19.6232 | rbnd
| 4.9212 | 55.1321 | 146.5357 | 24.4181 | 0 | 122.1176 | 36.7475 | rbnd | 4.71 | 47.0475 | 123.8598 | 0 | 0 | 123.8598 | 19.6232 | rbnd
| 4.5306 | 52.162 | 138.2051 | 30.4395 | 0 | 107.7656 | 35.0394 | rbnd | 4.7 | 46.9779 | 123.6646 | 0.091362 | 0 | 123.5733 | 36.9809 | rbnd
| 4.1463 | 49.4735 | 130.6643 | 36.3645 | 0 | 94.2998 | 33.5307 | rbnd | 4.3226 | 44.4606 | 116.604 | 6.9875 | 0 | 109.6164 | 35.5091 | rbnd
| 3.77 | 47.0434 | 123.8481 | 42.1661 | 0 | 81.682 | 32.1948 | rbnd | 3.9424 | 42.1241 | 110.0504 | 13.9349 | 0 | 96.1155 | 34.1913 | rbnd
| 3.4034 | 44.8506 | 117.6977 | 47.818 | 0 | 69.8798 | 31.0084 | rbnd | 3.5711 | 40.0169 | 104.1401 | 20.719 | 0 | 83.4211 | 33.0246 | rbnd
| 3.0482 | 42.8762 | 112.1599 | 53.2941 | 0 | 58.8657 | 29.9509 | rbnd | 3.2105 | 38.12 | 98.8198 | 27.309 | 0 | 71.5107 | 31.9879 | rbnd
| 2.7061 | 41.1031 | 107.1868 | 58.5697 | 0 | 48.617 | 29.0043 | rbnd | 2.8621 | 36.4165 | 94.0416 | 33.6748 | 0 | 60.3668 | 31.0631 | rbnd
| 2.3785 | 39.5161 | 102.7355 | 63.6206 | 0 | 39.1149 | 28.1523 | rbnd | 2.5276 | 34.891 | 89.7629 | 39.7872 | 0 | 49.9757 | 30.2337 | rbnd
| 2.0669 | 38.1016 | 98.7681 | 68.4238 | 0 | 30.3443 | 27.3795 | rbnd | 2.2084 | 33.53 | 85.9457 | 45.6185 | 0 | 40.3272 | 29.4849 | rbnd
| 1.7729 | 36.8475 | 95.2506 | 72.9573 | 0 | 22.2932 | 26.6717 | rbnd | 1.9061 | 32.3216 | 82.5563 | 51.1421 | 0 | 31.4143 | 28.8028 | rbnd
| 1.4976 | 35.7432 | 92.1531 | 77.2005 | 0 | 14.9526 | 26.014 | rbnd | 1.6221 | 31.2552 | 79.5651 | 56.3326 | 0 | 23.2325 | 28.1736 | rbnd
| 1.2425 | 34.7793 | 89.4496 | 81.134 | 0 | 8.3155 | 25.3906 | rbnd | 1.3575 | 30.3213 | 76.9458 | 61.1665 | 0 | 15.7793 | 27.5831 | rbnd
| 1.0086 | 33.9476 | 87.117 | 84.7399 | 0 | 2.3771 | 24.7825 | rbnd | 1.1137 | 29.5119 | 74.6757 | 65.6216 | 0 | 9.054 | 27.015 | rbnd
| 0.79705 | 33.2412 | 85.1357 | 88.0017 | 0 | -2.866 | 24.1648 | rbnd | 0.89174 | 28.82 | 72.735 | 69.6777 | 0 | 3.0573 | 26.4488 | rbnd
| 0.60877 | 32.654 | 83.4887 | 90.9045 | 0 | -7.4158 | 23.5009 | rbnd | 0.69261 | 28.2396 | 71.1069 | 73.3163 | 0 | -2.2094 | 25.8562 | rbnd
| 0.44463 | 32.181 | 82.1619 | 93.4351 | 0 | -11.2732 | 22.731 | rbnd | 0.51724 | 27.7654 | 69.7769 | 76.5207 | 0 | -6.7438 | 25.1931 | rbnd
| 0.30538 | 31.8179 | 81.1435 | 95.582 | 0 | -14.4385 | 21.7429 | rbnd | 0.36643 | 27.3933 | 68.7332 | 79.2763 | 0 | -10.5431 | 24.3818 | rbnd
| 0.19166 | 31.5614 | 80.4241 | 97.3352 | 0 | -16.9111 | 20.2923 | rbnd | 0.24087 | 27.1198 | 67.9662 | 81.5706 | 0 | -13.6044 | 23.2655 | rbnd
| 0.10399 | 31.4091 | 79.9967 | 98.687 | 0 | -18.6902 | 17.7115 | rbnd | 0.14114 | 26.9423 | 67.4682 | 83.393 | 0 | -15.9249 | 21.4632 | rbnd
| 0.042758 | 31.359 | 79.8563 | 99.6309 | 0 | -19.7747 | 11.2571 | rbnd | 0.067676 | 26.8587 | 67.2338 | 84.7354 | 0 | -17.5016 | 17.7246 | rbnd
| 0.0082547 | 31.4102 | 79.9998 | 100.1629 | 0 | -20.1631 | -5.9547 | rbnd | 0.020826 | 26.8678 | 67.2595 | 85.5914 | 0 | -18.332 | 4.085 | rbnd
| 0.002064 | 31.4573 | 80.1321 | 100.2583 | 0 | -20.1262 | -37.7195 | rbnd | 0.00080172 | 26.9691 | 67.5435 | 85.9573 | 0 | -18.4138 | -68.0423 | rbnd
| 0.00051603 | 31.4867 | 80.2144 | 100.2822 | 0 | -20.0678 | -37.7195 | rbnd | 0.00020043 | 26.9876 | 67.5954 | 85.9683 | 0 | -18.3729 | -68.0423 | rbnd
This table below was an attempt to use Poly 5 trendline to allow us to step the stroke in .5 increments.
|  | -5.4561e-05 | -0.00015304 | -6.6419e-18 | 0 | -0.0013665
|  | 0.0031565 | 0.0088535 | 9.5209e-17 | 0 | 0.054637
|  | -0.044789 | -0.12563 | -4.2949e-16 | 0 | -0.75372
|  | 0.31962 | 0.89646 | 5.9461e-16 | 0 | 4.6035
|  | -0.61468 | -1.7241 | -4.3868e-16 | 0 | -10.9528
|  | 5.6465 | 15.8373 | -15.4174 | 0 | 39.102
|  | 36.2145 | 109.6752 | 100.2902 | 0 | 8.4336
Baseline Setup:
| x | P.gas - psf | F.gas - psf | F.gas - psf | F.icspr | F.wheel - psf | k.wheel - psf
| [in] | [psig] | [lbf] | [lbf] | [lbf] | [lbf] | [lbf/in]
1 | 0 | 36.2145 | 109.6752 | 100.2902 | 0 | 8.4336 | 34.6857
2 | 0.5 | 38.9213 | 117.2673 | 92.5815 | 0 | 25.7764 | 29.4188
3 | 1 | 41.5242 | 124.568 | 84.8728 | 0 | 40.4858 | 28.1546
4 | 1.5 | 44.1765 | 132.0071 | 77.1641 | 0 | 54.5631 | 29.3847
5 | 2 | 46.9865 | 139.8887 | 69.4554 | 0 | 69.2555 | 31.9339
6 | 2.5 | 50.0283 | 148.4202 | 61.7467 | 0 | 85.2225 | 34.9291
7 | 3 | 53.3507 | 157.7392 | 54.038 | 0 | 102.687 | 37.7684
8 | 3.5 | 56.9872 | 167.9388 | 46.3293 | 0 | 121.5712 | 40.0909
9 | 4 | 60.9636 | 179.092 | 38.6206 | 0 | 141.6167 | 41.7455
10 | 4.5 | 65.3066 | 191.2731 | 30.9119 | 0 | 162.4894 | 42.7601
11 | 5 | 70.0502 | 204.5781 | 23.2032 | 0 | 183.8695 | 43.3114
12 | 5.5 | 75.2432 | 219.1436 | 15.4945 | 0 | 205.5252 | 43.6936
13 | 6 | 80.9547 | 235.1632 | 7.7858 | 0 | 227.372 | 44.2877
14 | 6.5 | 87.2794 | 252.9029 | 0 | 0 | 249.5158 | 45.5312
15 | 7 | 94.3427 | 272.7144 | 0 | 0 | 272.2814 | 47.8869
16 | 7.5 | 102.3049 | 295.0467 | 0 | 0 | 296.2248 | 51.8123
17 | 8 | 111.3642 | 320.4565 | 0 | 0 | 322.131 | 57.7288
18 | 8.5 | 121.7603 | 349.6157 | 0 | 0 | 350.9954 | 65.9913
19 | 9 | 133.7764 | 383.3186 | 0 | 0 | 383.991 | 76.8569
20 | 9.5 | 147.7408 | 422.4863 | 0 | 0 | 422.4195 | 90.4544
21 | 10 | 164.0283 | 468.1699 | 0 | 0 | 467.6467 | 106.7538
22 | 10.5 | 183.0605 | 521.5517 | 0 | 0 | 521.0236 | 125.5353
23 | 11 | 205.3056 | 583.9452 | 0 | 0 | 583.7912 | 146.3583
24 | 11.5 | 231.2778 | 656.7926 | 0 | 0 | 656.9704 | 168.5313
25 | 12 | 261.536 | 741.6613 | 0 | 0 | 741.236 | 61.7697
Note on B8: P.gas [=] Fork gas pressure. Gauge pressure not absolute pressure.
Note on B14: x [=] Stroke x.balspr [=] Stroke position of balance spring. Zero incidates the balspr is fully compressed at fork full extension. 4.7 inch indicates the balspr is fully extended and no longer engaged (at 4.7 inch fork travel). Remember, the balspr works in the opposite direction. B16 = 0 B17 = stroke length of balspr (we use 4.7) B18 = B17+.01 (we use 4.71) See the 'Spring_rate_input_areas' tab for details.
Note on B28: k.ics [=] Inner chamber spring rate.
Note on B34: x.stroke [=] Fork stroke used for calculations. Typical MX bikes have an 11.5 to 12.2 inch fork travel. You can enter any stroke depth up to the maximum your fork was designed for
Note on B40: Altitude [=] Elevation when race sag was set. Used to compute ambient pressure
Note on B46: Alt.ride [=] Elevation of track above sea level.
Note on C8: V.oil [=] cc's of oil volume in outer chamber
Note on C14: k.balspr [=] Balance spring rate at x.balspr position. The balance spring input area allows you to enter straight rate or progressive springs. See the 'Spring_rate_input_areas' tab for details. Enter a strait rate as follows: After entering x.balspr, C16 = 3.2 (balspr rate in N/mm) C17 = 3.2 (balspr rate in N/mm) C18 = 0 (tells code to stop)
Note on C28: L.flt [=] Preload on icspr, negative preloads the spring.
Note on C34: Velocity [=] Fork stroke velocity. Set velocity to .4 to compare low speed air spring forces. Set velocity to 50 to compare high speed air spring forces. There is a force difference between the slower and faster velocities due to the fact that the gases compress and get hot. This creates higher pressures, resulting in higher spring rate forces.
Note on C40: T0.oil [=] Fork oil temperature when race sag was set
Note on C46: T.oil [=] Oil temperature during race conditions
Note on Q191: stroke [=] Stroke direction
Note on AO8: P.gas [=] Fork gas pressure. Gauge pressure not absolute pressure.
Note on AO14: x [=] Stroke x.balspr [=] Stroke position of balance spring. Zero incidates the balspr is fully compressed at fork full extension. 4.7 inch indicates the balspr is fully extended and no longer engaged (at 4.7 inch fork travel). Remember, the balspr works in the opposite direction. B16 = 0 B17 = stroke length of balspr (we use 4.7) B18 = B17+.01 (we use 4.71) See the 'Spring_rate_input_areas' tab for details.
Note on AO28: k.ics [=] Inner chamber spring rate.
Note on AO34: x.stroke [=] Fork stroke used for calculations. Typical MX bikes have an 11.5 to 12.2 inch fork travel. You can enter any stroke depth up to the maximum your fork was designed for
Note on AP8: V.oil [=] cc's of oil volume in outer chamber
Note on AP14: k.balspr [=] Balance spring rate at x.balspr position. The balance spring input area allows you to enter straight rate or progressive springs. See the 'Spring_rate_input_areas' tab for details. Enter a strait rate as follows: After entering x.balspr, C16 = 3.2 (balspr rate in N/mm) C17 = 3.2 (balspr rate in N/mm) C18 = 0 (tells code to stop)
Note on AP28: L.flt [=] Preload on icspr, negative preloads the spring.
Note on AP34: Velocity [=] Fork stroke velocity. Set velocity to .4 to compare low speed air spring forces. Set velocity to 50 to compare high speed air spring forces. There is a force difference between the slower and faster velocities due to the fact that the gases compress and get hot. This creates higher pressures, resulting in higher spring rate forces.
Note on AS8: P.gas [=] Fork gas pressure. Gauge pressure not absolute pressure.
Note on AS14: x [=] Stroke x.balspr [=] Stroke position of balance spring. Zero incidates the balspr is fully compressed at fork full extension. 4.7 inch indicates the balspr is fully extended and no longer engaged (at 4.7 inch fork travel). Remember, the balspr works in the opposite direction. B16 = 0 B17 = stroke length of balspr (we use 4.7) B18 = B17+.01 (we use 4.71) See the 'Spring_rate_input_areas' tab for details.
Note on AS28: k.ics [=] Inner chamber spring rate.
Note on AS34: x.stroke [=] Fork stroke used for calculations. Typical MX bikes have an 11.5 to 12.2 inch fork travel. You can enter any stroke depth up to the maximum your fork was designed for
Note on AT8: V.oil [=] cc's of oil volume in outer chamber
Note on AT14: k.balspr [=] Balance spring rate at x.balspr position. The balance spring input area allows you to enter straight rate or progressive springs. See the 'Spring_rate_input_areas' tab for details. Enter a strait rate as follows: After entering x.balspr, C16 = 3.2 (balspr rate in N/mm) C17 = 3.2 (balspr rate in N/mm) C18 = 0 (tells code to stop)
Note on AT28: L.flt [=] Preload on icspr, negative preloads the spring.
Note on AT34: Velocity [=] Fork stroke velocity. Set velocity to .4 to compare low speed air spring forces. Set velocity to 50 to compare high speed air spring forces. There is a force difference between the slower and faster velocities due to the fact that the gases compress and get hot. This creates higher pressures, resulting in higher spring rate forces.
Note on AW8: P.gas [=] Fork gas pressure. Gauge pressure not absolute pressure.
Note on AW14: x [=] Stroke x.balspr [=] Stroke position of balance spring. Zero incidates the balspr is fully compressed at fork full extension. 4.7 inch indicates the balspr is fully extended and no longer engaged (at 4.7 inch fork travel). Remember, the balspr works in the opposite direction. B16 = 0 B17 = stroke length of balspr (we use 4.7) B18 = B17+.01 (we use 4.71) See the 'Spring_rate_input_areas' tab for details.
Note on AW28: k.ics [=] Inner chamber spring rate.
Note on AW34: x.stroke [=] Fork stroke used for calculations. Typical MX bikes have an 11.5 to 12.2 inch fork travel. You can enter any stroke depth up to the maximum your fork was designed for
Note on AX8: V.oil [=] cc's of oil volume in outer chamber
Note on AX14: k.balspr [=] Balance spring rate at x.balspr position. The balance spring input area allows you to enter straight rate or progressive springs. See the 'Spring_rate_input_areas' tab for details. Enter a strait rate as follows: After entering x.balspr, C16 = 3.2 (balspr rate in N/mm) C17 = 3.2 (balspr rate in N/mm) C18 = 0 (tells code to stop)
Note on AX28: L.flt [=] Preload on icspr, negative preloads the spring.
Note on AX34: Velocity [=] Fork stroke velocity. Set velocity to .4 to compare low speed air spring forces. Set velocity to 50 to compare high speed air spring forces. There is a force difference between the slower and faster velocities due to the fact that the gases compress and get hot. This creates higher pressures, resulting in higher spring rate forces.
Note on BH8: P.gas [=] Fork gas pressure. Gauge pressure not absolute pressure.
Note on BH14: x [=] Stroke x.balspr [=] Stroke position of balance spring. Zero incidates the balspr is fully compressed at fork full extension. 4.7 inch indicates the balspr is fully extended and no longer engaged (at 4.7 inch fork travel). Remember, the balspr works in the opposite direction. B16 = 0 B17 = stroke length of balspr (we use 4.7) B18 = B17+.01 (we use 4.71) See the 'Spring_rate_input_areas' tab for details.
Note on BH28: k.ics [=] Inner chamber spring rate.
Note on BH34: x.stroke [=] Fork stroke used for calculations. Typical MX bikes have an 11.5 to 12.2 inch fork travel. You can enter any stroke depth up to the maximum your fork was designed for
Note on BI8: V.oil [=] cc's of oil volume in outer chamber
Note on BI14: k.balspr [=] Balance spring rate at x.balspr position. The balance spring input area allows you to enter straight rate or progressive springs. See the 'Spring_rate_input_areas' tab for details. Enter a strait rate as follows: After entering x.balspr, C16 = 3.2 (balspr rate in N/mm) C17 = 3.2 (balspr rate in N/mm) C18 = 0 (tells code to stop)
Note on BI28: L.flt [=] Preload on icspr, negative preloads the spring.
Note on BI34: Velocity [=] Fork stroke velocity. Set velocity to .4 to compare low speed air spring forces. Set velocity to 50 to compare high speed air spring forces. There is a force difference between the slower and faster velocities due to the fact that the gases compress and get hot. This creates higher pressures, resulting in higher spring rate forces.
Valving Logic Model Run
Copy

## Conv_Fork
Valving Logic model: Conventional fork. Spring force calcuation. Open or Closed Chamber | [10 empty] | 0.094977 | 0.27616 |  | ValvingLogic-english_vers_9_FS_compare_calcWf.xls | [51 empty] | end
[11 empty] | 59.4103 | 60.4936 |  | 3-13-19 | [18 empty] | 04 RM 250, stk1639f | [11 empty] | 09 CRF 450, stk1630f |  |  | 1630 has the strips of paper with all comparisons | [7 empty] | 12 RMZ 450, stk1651f |  |  | hp / Roehrig13 / RMZ 450 / 2012 / fork / stk1651f
[9 empty] | Bike Model: |  | 11.1319 | 11.2135 |  | We used this to appriximate how much to increase fk calculated wf used in openLevRatioFS_compare_calcWf.php so
[10 empty] | crf450r '09 | 0.25482 | 2.0089 |  | This percent change is very approximate. | [30 empty] | NO ICPIST HOLES | [6 empty] | DRILLED 2 ICPIST HOLES
[11 empty] | 58.256 | 46.2587 |  | With mr 1.0 this is very close to the numbers in Lev Ratio tab HOWEVER, we will use mr 1.11 in Lev Ratio tab, therefore those numbers will no longer match this, we just used mr 1.0 to get the percent correct.
[11 empty] | 13.2423 | 37.8708
| Fork Tuning |  | [12rmz450] | [7 empty] | 0.70606 | 41.6791 | somewhere | [19 empty] | Fork Tuning |  | [04rm250] | Fork Tuning |  | [04rm250] | Fork Tuning |  | [04rm250] | Fork Tuning |  | [04rm250] | Fork Tuning |  | [09crf450] |  | Fork Tuning |  | [09crf450] | Fork Tuning |  | [09crf450] |  | Fork Tuning |  | [12rmz450] |  | Fork Tuning |  | [12rmz450] | Fork Tuning |  | [12rmz450]
| P.gas | V.oil |  |  | 1 | 2 |  |  | 1 |  | 50.0015 | -740.4183 | there is extra |  | Use this in Lev Ratio tab | [17 empty] | P.gas | V.oil | 1639f_01 | P.gas | V.oil | 1639f_02 | P.gas | V.oil | 1639f_03 | P.gas | V.oil | 1639f_04 | P.gas | V.oil | 1630f_02 |  | P.gas | V.oil |  | P.gas | V.oil | 1630f_04 |  | P.gas | V.oil | 1651f_01 |  | P.gas | V.oil | 1651f_02 | P.gas | V.oil | 1651f_03
| [psig] | [cc] |  | x | mod | baseline | 1 - 2 | 1 / 2 | mod |  | 51.2469 | 3947.0522 | force with | this is a | [18 empty] | [psig] | [cc] | 0cc | [psig] | [cc] | 310cc | [psig] | [cc] | 350cc | [psig] | [cc] | 390cc | [psig] | [cc] | 350cc |  | [psig] | [cc] |  | [psig] | [cc] | 350cc |  | [psig] | [cc] | 310cc |  | [psig] | [cc] | 350cc | [psig] | [cc] | 390cc
Mod: | 0 | 0 |  |  | F.wheel |  |  |  | copy |  | 0 oil | 350 oil | 0 oil | copy of | [18 empty] | 0 | 0 | sd = 8.5 | 0 | 310 | sd = 8.5 | 0 | 350 | sd = 8.5 | 0 | 390 | sd = 8.5 | 0 | 350 | sd = 7.1 |  | 0 | 350 |  | 0 | 350 | sd = 7.1 |  | 0 | 310 | sd = 5.1 |  | 0 | 350 | sd = 5.1 | 0 | 390 | sd = 5.1
Baseline: | 0 | 350 |  |  | mod - tot spr force | baseline - tot spr force |  |  |  |  | 9.8 spr | 9.8 spr | .01 spr | force from | [18 empty] | 0 | 350 | force from | 0 | 350 | force from | 0 | 350 | force from | 0 | 350 | force from | 0 | 350 | force from |  | 0 | 350 | force from | 0 | 350 | force from |  | 0 | 350 | force from |  | 0 | 350 | force from | 0 | 350 | force from
|  |  |  | stroke | [lbf] | [lbf] | lb diff | % diff | [values] | stroke | .01 icspr | .01 icspr | .01 icsspr | 15.7 icspr | % diff | [19 empty] | dyno run |  |  | dyno run |  |  | dyno run |  |  | dyno run |  |  | dyno run |  |  |  | dyno run |  |  | dyno run |  |  |  | dyno run |  |  |  | dyno run |  |  | dyno run
| Fork Spring |  | 0 | 0 | 11.1296 | 11.207 | -0.077419 | 99.31% | 0.11392 | 0 | 10.4221 | 10.5036 | 0.70983 | -0.59496 | 1.0078 | [17 empty] | Fork Spring |  |  | Fork Spring |  |  | Fork Spring |  |  | Fork Spring |  |  | Fork Spring |  |  |  | Fork Spring |  |  | Fork Spring |  |  | orig dyno numbers 1630f_v4 | Fork Spring |  |  |  | Fork Spring |  |  | Fork Spring
| x.spring | k.spring | 20 | 0.5 | 40.8657 | 41.5424 | -0.67671 | 98.37% | 29.0855 | 0.7874 | 56.2339 | 57.2808 | 1.7367 | 1.0435 | 1.0186 | [17 empty] | x.spring | k.spring |  | x.spring | k.spring |  | x.spring | k.spring |  | x.spring | k.spring |  | x.spring | k.spring |  |  | x.spring | k.spring |  | x.spring | k.spring |  |  | x.spring | k.spring |  |  | x.spring | k.spring |  | x.spring | k.spring
| [in] | [N/mm] | 40 | 1 | 70.6367 | 71.9831 | -1.3464 | 98.13% | 58.0919 | 1.5748 | 101.935 | 104.1719 | 2.992 | 2.5469 | 1.0219 | [17 empty] | [in] | [N/mm] | 43.7 | [in] | [N/mm] | 43 | [in] | [N/mm] | 43.2 | [in] | [N/mm] | 43.8 | [in] | [N/mm] | 45.5 |  | [in] | [N/mm] |  | [in] | [N/mm] | 44.3 | 42.3 | [in] | [N/mm] | 46.4 |  | [in] | [N/mm] | 46.5 | [in] | [N/mm] | 46.7
Mod: | 0 | 9.8 | 60 | 1.5 | 100.4568 | 102.5625 | -2.1056 | 97.95% | 87.1475 | 2.3622 | 147.5252 | 151.1768 | 4.4759 | 3.9154 | 1.0248 | [17 empty] | 0 | 4.3 |  | 0 | 4.3 |  | 0 | 4.3 |  | 0 | 4.3 |  | 0 | 4.6 |  |  | 0 | 4.6 |  | 0 | 4.6 |  |  | 0 | 4.6 |  |  | 0 | 4.6 |  | 0 | 4.6
| 11.8 | 9.8 | 80 | 2 | 130.3346 | 133.3118 | -2.9772 | 97.77% | 116.2607 | 3.1496 | 193.0047 | 198.2957 | 6.1884 | 5.1488 | 1.0274 | [17 empty] | 11.8 | 4.3 | 72.9 | 11.8 | 4.3 | 72.5 | 11.8 | 4.3 | 73.6 | 11.8 | 4.3 | 74.5 | 11.8 | 4.6 | 76.9 |  | 11.8 | 4.6 |  | 11.8 | 4.6 | 74.7 | 72.7 | 11.8 | 4.6 | 78.7 |  | 11.8 | 4.6 | 79 | 11.8 | 4.6 | 79.4
| 13 | 0 | 100 | 2.5 | 160.2753 | 164.2573 | -3.982 | 97.58% | 145.4368 | 3.937 | 238.3734 | 245.5284 | 8.1295 | 6.2953 | 1.03 | [17 empty] | 13 | 0 |  | 13 | 0 |  | 13 | 0 |  | 13 | 0 |  | 13 | 0 |  |  | 13 | 0 |  | 13 | 0 |  |  | 13 | 0 |  |  | 13 | 0 |  | 13 | 0
|  |  | 120 | 3 | 190.2631 | 195.3576 | -5.0945 | 97.39% | 174.6601 | 4.7244 | 283.6313 | 292.875 | 10.2991 | 7.3948 | 1.0326 | [19 empty] | 101.8 |  |  | 102.7 |  |  | 104.4 |  |  | 105.6 |  |  | 109.9 | [6 empty] | 106.4 | 104.4 |  |  | 111.7 |  |  |  | 112.3 |  |  | 112.7
|  |  | 140 | 3.5 | 220.3467 | 226.7904 | -6.4437 | 97.16% | 203.9791 | 5.5118 | 329.3824 | 341.1739 | 12.6972 | 8.4933 | 1.0358
Baseline: | 0 | 9.8 | 160 | 4 | 250.4795 | 258.4105 | -7.931 | 96.93% | 233.3473 | 6.2992 | 374.9964 | 393.6544 | 15.3239 | 9.5908 | 1.0498 | [17 empty] | 0 | 4.3 | 131 | 0 | 4.3 | 133.6 | 0 | 4.3 | 135.8 | 0 | 4.3 | 138 | 0 | 4.6 | 144.1 |  | 0 | 4.6 |  | 0 | 4.6 | 140.3 | 138.3 | 0 | 4.6 | 145 |  | 0 | 4.6 | 146.6 | 0 | 4.6 | 147.5
| 11.8 | 9.8 | 180 | 4.5 | 280.686 | 290.3205 | -9.6345 | 96.68% | 262.7892 | 7.0866 | 420.6979 | 448.3973 | 18.1791 | 10.6872 | 1.0658 | [17 empty] | 11.8 | 4.3 |  | 11.8 | 4.3 |  | 11.8 | 4.3 |  | 11.8 | 4.3 |  | 11.8 | 4.6 |  |  | 11.8 | 4.6 |  | 11.8 | 4.6 |  |  | 11.8 | 4.6 |  |  | 11.8 | 4.6 |  | 11.8 | 4.6
| 13 | 0 | 200 | 5 | 310.9732 | 322.7462 | -11.773 | 96.35% | 292.3118 | 7.874 | 466.4867 | 505.4027 | 21.2629 | 11.7826 | 1.0834 | [17 empty] | 13 | 0 | 159.2 | 13 | 0 | 164.9 | 13 | 0 | 167.6 | 13 | 0 | 170.5 | 13 | 0 | 179.5 |  | 13 | 0 |  | 13 | 0 | 173 | 171 | 13 | 0 | 180.2 |  | 13 | 0 | 181.6 | 13 | 0 | 183.1
|  |  | 220 | 5.5 | 341.4375 | 355.2033 | -13.7658 | 96.12% | 322.0116 | 8.6614 | 512.363 | 564.6706 | 24.5753 | 12.877 | 1.1021
|  |  | 240 | 6 | 371.9356 | 388.807 | -16.8714 | 95.66% | 351.7451 | 9.4488 | 558.6226 | 643.9784 | 28.1162 | 14.1373 | 1.1528 | [19 empty] | 186 |  |  | 196.6 |  |  | 199.6 |  |  | 204.1 |  |  | 215.7 | [6 empty] | 207.2 | 205.2 |  |  | 213.9 |  |  |  | 216 |  |  | 219
|  |  | 260 | 6.5 | 402.657 | 423.1295 | -20.4725 | 95.16% | 381.6765 | 10.2362 | 605.1683 | 703.2303 | 31.8857 | 15.528 | 1.162
| Fork Spring Preload |  | 280 | 7 | 433.4142 | 458.3346 | -24.9204 | 94.56% | 411.6946 | 11.0236 | 652.3609 | 813.9359 | 35.8837 | 17.2215 | 1.2477 | [17 empty] | Fork Spring Preload |  | 216.6 | Fork Spring Preload |  | 231.5 | Fork Spring Preload |  | 236.3 | Fork Spring Preload |  | 242.2 | Fork Spring Preload |  | 253.8 |  | Fork Spring Preload |  |  | Fork Spring Preload |  | 245.4 | 243.4 | Fork Spring Preload |  | 246.6 |  | Fork Spring Preload |  | 250.1 | Fork Spring Preload |  | 253.3
| L.preload |  | 300 | 7.5 | 464.3605 | 493.8384 | -29.4779 | 94.03% | 441.8763 | 11.811 | 700.2005 | 976.0952 | 40.1103 | 19.218 | 1.394 | [17 empty] | L.preload |  |  | L.preload |  |  | L.preload |  |  | L.preload |  |  | L.preload |  |  |  | L.preload |  |  | L.preload |  |  |  | L.preload |  |  |  | L.preload |  |  | L.preload
| [mm] |  |  | 8 | 495.459 | 531.7791 | -36.3201 | 93.17% | 472.2102 | [23 empty] | [mm] |  | 248.1 | [mm] |  | 267.7 | [mm] |  | 274.9 | [mm] |  | 283.6 | [mm] |  | 294.3 |  | [mm] |  |  | [mm] |  | 286.9 | 284.9 | [mm] |  | 284.9 |  | [mm] |  | 290.3 | [mm] |  | 295.9
Mod: | 5 |  |  | 8.5 | 526.7168 | 571.6104 | -44.8936 | 92.15% | 502.7035 |  | subtracting whatever | [21 empty] | 1 |  |  | 1 |  |  | 1 |  |  | 1 |  |  | 5 |  |  |  | 5 |  |  | 5 |  |  |  | 5 |  |  |  | 5 |  |  | 5
Baseline: | 5 |  |  | 9 | 558.2063 | 613.0208 | -54.8145 | 91.06% | 533.4283 |  | the program adds | [21 empty] | 1 |  | 277.5 | 1 |  | 305.3 | 1 |  | 316 | 1 |  | 330.1 | 5 |  | 341.6 |  | 5 |  |  | 5 |  | 333.5 | 331.5 | 5 |  | 327.7 |  | 5 |  | 335.1 | 5 |  | 344.7
|  |  |  | 9.5 | 589.9017 | 659.4459 | -69.5441 | 89.45% | 564.3592
| IC SPRING |  |  | 10 | 621.864 | 710.1954 | -88.3314 | 87.56% | 595.5569 |  | copy of |  | copy of | [19 empty] | IC SPRING |  | 304.8 | IC SPRING |  | 344.2 | IC SPRING |  | 359.5 | IC SPRING |  | 382 | IC SPRING |  | 398.1 |  | IC SPRING |  |  | IC SPRING |  | 383.6 | 381.6 | IC SPRING |  | 371.3 |  | IC SPRING |  | 384.3 | IC SPRING |  | 401.6
| k.icspr | L.flt |  | 10.5 | 654.1157 | 769.5475 | -115.4318 | 85% | 627.0441 |  | force with |  | extra force | [19 empty] | k.icspr | L.flt |  | k.icspr | L.flt |  | k.icspr | L.flt |  | k.icspr | L.flt |  | k.icspr | L.flt |  |  | k.icspr | L.flt |  | k.icspr | L.flt |  |  | k.icspr | L.flt |  |  | k.icspr | L.flt |  | k.icspr | L.flt
| [N/mm] | [mm] |  | 11 | 686.6857 | 843.864 | -157.1783 | 81.37% | 658.8495 |  | 0 oil |  | 0 oil | [19 empty] | [N/mm] | [mm] |  | [N/mm] | [mm] |  | [N/mm] | [mm] |  | [N/mm] | [mm] |  | [N/mm] | [mm] |  |  | [N/mm] | [mm] |  | [N/mm] | [mm] |  |  | [N/mm] | [mm] |  |  | [N/mm] | [mm] |  | [N/mm] | [mm]
Mod: | 15.7 | 0 | 15.7 | 11.5 | 719.6435 | 944.8952 | -225.2517 | 76.16% | 691.0427 |  | 9.8 spr |  | .01 spr | [19 empty] | 13.9 | -3 |  | 13.9 | -3 |  | 13.9 | -3 |  | 13.9 | -3 |  | 21.6 | 1 |  |  | 21.6 | 1 |  | 21.6 | 1 |  |  | 18.6 | -4 |  |  | 18.6 | -4 |  | 18.6 | -4
Baseline: | 15.7 | 0 | 7.85 | [7 empty] | .01 icspr |  | .01 icsspr | [19 empty] | 13.9 | -3 |  | 13.9 | -3 |  | 13.9 | -3 |  | 13.9 | -3 |  | 21.6 | 1 |  |  | 21.6 | 1 |  | 21.6 | 1 |  |  | 18.6 | -4 |  |  | 18.6 | -4 |  | 18.6 | -4
[11 empty] | 10.4221 |  | 0.70983
| Stroke | [9 empty] | 56.2339 |  | 1.7367 | [19 empty] | Stroke |  |  | Stroke |  |  | Stroke |  |  | Stroke |  |  | Stroke |  |  |  | Stroke |  |  | Stroke |  |  |  | Stroke |  |  |  | Stroke |  |  | Stroke
| x.stroke | Velocity | [8 empty] | 101.935 |  | 2.992 | [19 empty] | x.stroke | Velocity |  | x.stroke | Velocity |  | x.stroke | Velocity |  | x.stroke | Velocity |  | x.stroke | Velocity |  |  | x.stroke | Velocity |  | x.stroke | Velocity |  |  | x.stroke | Velocity |  |  | x.stroke | Velocity |  | x.stroke | Velocity
| [in] | [in/s] |  |  | 1 | 2 |  |  |  |  | 147.5252 |  | 4.4759 | [19 empty] | [in] | [in/s] |  | [in] | [in/s] |  | [in] | [in/s] |  | [in] | [in/s] |  | [in] | [in/s] |  |  | [in] | [in/s] |  | [in] | [in/s] |  |  | [in] | [in/s] |  |  | [in] | [in/s] |  | [in] | [in/s]
Mod: | 11.8 | 1 |  | x | mod | baseline | 1 - 2 | 1 / 2 |  |  | 193.0047 |  | 6.1884 | [5 empty] | This table plots the complete curve for both the compression and rebound stroke as a reminder that | [13 empty] | 11.8 | 0.4 |  | 11.8 | 0.4 |  | 11.8 | 0.4 |  | 11.8 | 0.4 |  | 11.8 | 0.4 |  |  | 11.8 | 0.4 |  | 11.8 | 0.4 |  |  | 11.8 | 0.4 |  |  | 11.8 | 0.4 |  | 11.8 | 0.4
Baseline: | 11.8 | 1 |  |  | F.gas | [5 empty] | 238.4152 |  | 8.1295 | [5 empty] | the comp and reb curve are different. | [13 empty] | 11.8 | 0.4 |  | 11.8 | 0.4 |  | 11.8 | 0.4 |  | 11.8 | 0.4 |  | 11.8 | 0.4 |  |  | 11.8 | 0.4 |  | 11.8 | 0.4 |  |  | 11.8 | 0.4 |  |  | 11.8 | 0.4 |  | 11.8 | 0.4
[5 empty] | mod - gas spr force | baseline - gas spr force |  |  |  |  | 283.8531 |  | 10.2991
| Start Conditions |  |  | stroke | [lbf] | [lbf] | lb diff | % diff |  |  | 329.3789 |  | 12.6972
| Altitude | T0.oil |  | 0 | 0.11392 | 0.19134 | -0.077419 | 59.54% |  |  | 374.9927 |  | 15.3239
| [ft] | [F] |  | 0.5 | 1.0471 | 1.7238 | -0.67671 | 60.74% |  |  | 420.6945 |  | 18.1791
Mod: | 500 | 80 |  | 1 | 2.0127 | 3.3591 | -1.3464 | 59.92% |  |  | 466.4842 |  | 21.2629
Baseline: | 500 | 80 |  | 1.5 | 3.0248 | 5.1305 | -2.1056 | 58.96% |  |  | 512.3619 |  | 24.5753
|  |  |  | 2 | 4.0916 | 7.0688 | -2.9772 | 57.88% |  |  | 558.6226 |  | 28.1162
| Ride Conditions |  |  | 2.5 | 5.218 | 9.2 | -3.982 | 56.72% |  |  | 605.1683 |  | 31.8857
| Alt.ride | T.oil |  | 3 | 6.3891 | 11.4836 | -5.0945 | 55.64% |  |  | 652.3609 |  | 35.8837
| [ft] | [F] |  | 3.5 | 7.6512 | 14.0949 | -6.4437 | 54.28% |  |  | 700.2005 |  | 40.1103
Mod: | 500 | 80 |  | 4 | 8.96 | 16.891 | -7.931 | 53.05%
Baseline: | 500 | 80 |  | 4.5 | 10.3389 | 19.9735 | -9.6345 | 51.76%
|  |  |  | 5 | 11.7946 | 23.5654 | -11.7708 | 50.05%
|  |  |  | 5.5 | 13.4188 | 27.1878 | -13.769 | 49.36%
|  |  |  | 6 | 15.0752 | 31.9469 | -16.8717 | 47.19%
|  |  |  | 6.5 | 16.9446 | 37.4193 | -20.4747 | 45.28%
|  |  |  | 7 | 18.8482 | 43.7686 | -24.9204 | 43.06%
|  |  |  | 7.5 | 20.9323 | 50.4137 | -29.4814 | 41.52%
|  |  |  | 8 | 23.1617 | 59.4839 | -36.3221 | 38.94%
|  |  |  | 8.5 | 25.5436 | 70.4372 | -44.8936 | 36.26%
|  |  |  | 9 | 28.1472 | 82.9637 | -54.8166 | 33.93%
|  |  |  | 9.5 | 30.9481 | 100.4922 | -69.5441 | 30.8%
|  |  |  | 10 | 34.0047 | 122.3366 | -88.3319 | 27.8%
|  |  |  | 10.5 | 37.339 | 152.7713 | -115.4322 | 24.44%
|  |  |  | 11 | 40.9789 | 198.1568 | -157.1779 | 20.68%
|  |  |  | 11.5 | 44.9909 | 270.2427 | -225.2517 | 16.65%
[5 empty] | 1 | 2 |  |  |  | This table compares the 'effective spring rate' between for a Conv_Fork. | [8 empty] | This table plots the complete curve for both the compression and rebound stroke as a reminder that
|  |  |  | x | mod | baseline | 1 - 2 | 1 / 2 |  | - - | k.wheel [=] Effective spring rate at wheel. (k = change in F.wheel / change in x) | [7 empty] | the comp and reb curve are different.
k.wheel
[5 empty] | mod - spr rate | baseline - spr rate
|  |  |  | stroke | [lbf/in] | [lbf/in] | lb diff | % diff
|  |  |  | 0 | 59.4872 | 60.6452 | -1.158 | 98.09%
|  |  |  | 0.5 | 59.5147 | 60.8051 | -1.2904 | 97.88%
|  |  |  | 1 | 59.6163 | 61.0897 | -1.4735 | 97.59%
|  |  |  | 1.5 | 59.7271 | 61.4125 | -1.6853 | 97.26%
|  |  |  | 2 | 59.8474 | 61.7821 | -1.9346 | 96.87%
|  |  |  | 2.5 | 59.978 | 62.2083 | -2.2304 | 96.41%
|  |  |  | 3 | 60.1163 | 62.6813 | -2.565 | 95.91%
|  |  |  | 3.5 | 60.2707 | 63.2593 | -2.9886 | 95.28%
|  |  |  | 4 | 60.4337 | 63.9009 | -3.4672 | 94.57%
|  |  |  | 4.5 | 60.6097 | 64.6433 | -4.0337 | 93.76%
|  |  |  | 5 | 60.8002 | 65.5708 | -4.7706 | 92.72%
|  |  |  | 5.5 | 61.0235 | 66.4898 | -5.4662 | 91.78%
|  |  |  | 6 | 61.2538 | 67.911 | -6.6572 | 90.2%
|  |  |  | 6.5 | 61.5281 | 69.6718 | -8.1436 | 88.31%
|  |  |  | 7 | 61.8103 | 71.882 | -10.0717 | 85.99%
|  |  |  | 7.5 | 62.132 | 74.1971 | -12.0651 | 83.74%
|  |  |  | 8 | 62.4865 | 77.9743 | -15.4879 | 80.14%
|  |  |  | 8.5 | 62.8761 | 83.0154 | -20.1393 | 75.74%
|  |  |  | 9 | 63.3178 | 89.129 | -25.8112 | 71.04%
|  |  |  | 9.5 | 63.8067 | 99.3612 | -35.5545 | 64.22%
|  |  |  | 10 | 64.3569 | 113.582 | -49.2251 | 56.66%
|  |  |  | 10.5 | 64.9722 | 136.8576 | -71.8854 | 47.47%
|  |  |  | 11 | 65.6513 | 178.7615 | -113.1101 | 36.73%
|  |  |  | 11.5 | 66.0293 | 258.5287 | -192.4995 | 25.54%
copy
[7 empty] | mod - k.wheel - conv | [7 empty] | baseline - k.wheel - conv | [10 empty] | mod - k.wheel - conv
| Conv_Fork |  | mod - F.gas - conv |  |  | mod - F.wheel - conv |  |  |  |  | baseline - F.gas - conv |  |  | baseline - F.wheel - conv |  |  |  | copy values |  | Conv_Fork |  | mod - F.gas - conv |  |  | mod - F.wheel - conv |  | diff
| Mod | [7 empty] | Baseline | [10 empty] | Mod | [6 empty] | orig - copy
| x | P.gas - conv | F.gas - conv | F.spring | F.icspr | F.wheel - conv | k.wheel - conv - mod | stroke | x | P.gas - conv | F.gas - conv | F.spring | F.icspr | F.wheel - conv | k.wheel - conv | stroke |  | F.icspr |  | x | P.gas - conv | F.gas - conv | F.spring | F.icspr | F.wheel - conv | k.wheel - conv - mod | P.gas - conv | F.gas - conv | F.spring | F.icspr | F.wheel - conv | k.wheel - conv - mod
| [in] | [psig] | [lbf] | [lbf] | [lbf] | [lbf] | [lbf/in] | [-] | [in] | [psig] | [lbf] | [lbf] | [lbf] | [lbf] | [lbf/in] | [-] |  | [lbf] |  | [in] | [psig] | [lbf] | [lbf] | [lbf] | [lbf] | [lbf/in] | [psig] | [lbf] | [lbf] | [lbf] | [lbf] | [lbf/in]
1 | 0 | 0.043571 | 0.11392 | 11.0156 | 0 | 11.1296 | 59.4872 | comp | 0 | 0.073181 | 0.19134 | 11.0156 | 0 | 11.207 | 60.6452 | comp |  | 0 |  | 0 | 0.024071 | 0.064731 | 13.2706 | 2.4748 | 15.8102 | 31.271 | 0.0195 | 0.049189 | -2.255 | -2.4748 | -4.6806 | 28.2162
2 | 0.011879 | 0.052515 | 0.13731 | 11.6804 | 0.01953 | 11.8372 | 59.4872 | comp | 0.011879 | 0.087577 | 0.22898 | 11.6804 | 0.01953 | 11.9289 | 60.6452 | comp |  | 0 |  | 0.011879 | 0.035866 | 0.09645 | 13.5826 | 2.5024 | 16.1815 | 31.271 | 0.016649 | 0.040856 | -1.9023 | -2.4829 | -4.3443 | 28.2162
3 | 0.047467 | 0.07815 | 0.20433 | 13.6718 | 0.078049 | 13.9542 | 59.4488 | comp | 0.047467 | 0.12897 | 0.33722 | 13.6718 | 0.078049 | 14.0871 | 60.5982 | comp |  | 0 |  | 0.047467 | 0.07132 | 0.19179 | 14.5174 | 2.5852 | 17.2944 | 31.2885 | 0.0068304 | 0.012541 | -0.84555 | -2.5071 | -3.3402 | 28.1603
4 | 0.10662 | 0.11988 | 0.31345 | 16.9821 | 0.17534 | 17.4709 | 59.4513 | comp | 0.10662 | 0.19671 | 0.51433 | 16.9821 | 0.17534 | 17.6717 | 60.6171 | comp |  | 0 |  | 0.10662 | 0.13064 | 0.35131 | 16.0712 | 2.7227 | 19.1452 | 31.3151 | -0.010754 | -0.037858 | 0.91089 | -2.5474 | -1.6744 | 28.1363
5 | 0.1891 | 0.17813 | 0.46574 | 21.5977 | 0.31107 | 22.3745 | 59.4595 | comp | 0.1891 | 0.29174 | 0.76278 | 21.5977 | 0.31107 | 22.6716 | 60.6483 | comp |  | 0 |  | 0.1891 | 0.21416 | 0.57592 | 18.2377 | 2.9145 | 21.7281 | 31.3509 | -0.036029 | -0.11017 | 3.36 | -2.6035 | 0.64638 | 28.1086
6 | 0.29458 | 0.25291 | 0.66127 | 27.5002 | 0.48472 | 28.6462 | 59.4769 | comp | 0.29458 | 0.41447 | 1.0837 | 27.5002 | 0.48472 | 29.0686 | 60.6991 | comp |  | 0 |  | 0.29458 | 0.32238 | 0.86693 | 21.0083 | 3.1598 | 25.035 | 31.3965 | -0.069464 | -0.20566 | 6.4919 | -2.6751 | 3.6112 | 28.0804
7 | 0.42263 | 0.34449 | 0.90071 | 34.6657 | 0.69569 | 36.2621 | 59.4998 | comp | 0.42263 | 0.56591 | 1.4796 | 34.6657 | 0.69569 | 36.841 | 60.7637 | comp |  | 0.2553 |  | 0.42263 | 0.45592 | 1.226 | 24.3717 | 3.4575 | 29.0553 | 31.4522 | -0.11143 | -0.32533 | 10.2941 | -2.7619 | 7.2069 | 28.0476
8 | 0.57273 | 0.45308 | 1.1846 | 43.0655 | 0.9432 | 45.1933 | 59.5287 | comp | 0.57273 | 0.74706 | 1.9533 | 43.0655 | 0.9432 | 45.9619 | 60.844 | comp |  | 0.57129 |  | 0.57273 | 0.61557 | 1.6554 | 28.3144 | 3.8066 | 33.7764 | 31.5187 | -0.16249 | -0.47076 | 14.7511 | -2.8634 | 11.4169 | 28.01
9 | 0.74429 | 0.57897 | 1.5138 | 52.6656 | 1.2264 | 55.4058 | 59.5631 | comp | 0.74429 | 0.95926 | 2.5081 | 52.6656 | 1.2264 | 56.4001 | 60.9399 | comp |  | 0.93243 |  | 0.74429 | 0.80229 | 2.1575 | 32.8206 | 4.2055 | 39.1836 | 31.5969 | -0.22331 | -0.6437 | 19.845 | -2.9791 | 16.2222 | 27.9662
10 | 0.9366 | 0.72249 | 1.889 | 63.4275 | 1.5441 | 66.8607 | 59.6031 | comp | 0.9366 | 1.204 | 3.1481 | 63.4275 | 1.5441 | 68.1197 | 61.0526 | comp |  | 1.3373 |  | 0.9366 | 1.0172 | 2.7354 | 37.8721 | 4.6527 | 45.2601 | 31.6874 | -0.29469 | -0.84635 | 25.5554 | -3.1085 | 21.6005 | 27.9156
11 | 1.1489 | 0.884 | 2.3113 | 75.3077 | 1.8954 | 79.5145 | 59.6488 | comp | 1.1489 | 1.4832 | 3.8781 | 75.3077 | 1.8954 | 81.0813 | 61.1835 | comp |  | 1.7842 |  | 1.1489 | 1.2616 | 3.3926 | 43.4485 | 5.1463 | 51.9874 | 31.7916 | -0.37757 | -1.0813 | 31.8592 | -3.2509 | 27.5271 | 27.8572
12 | 1.3803 | 1.0639 | 2.7816 | 88.2586 | 2.2789 | 93.3191 | 59.7004 | comp | 1.3803 | 1.799 | 4.7036 | 88.2586 | 2.2789 | 95.2411 | 61.3344 | comp |  | 2.2714 |  | 1.3803 | 1.5369 | 4.1331 | 49.5275 | 5.6845 | 59.345 | 31.9105 | -0.47304 | -1.3514 | 38.7311 | -3.4055 | 33.9741 | 27.7899
13 | 1.63 | 1.2626 | 3.3012 | 102.2278 | 2.6932 | 108.2222 | 59.7582 | comp | 1.63 | 2.1537 | 5.6311 | 102.2278 | 2.6932 | 110.5521 | 61.5075 | comp |  | 2.7969 |  | 1.63 | 1.845 | 4.9615 | 56.0845 | 6.2649 | 67.3109 | 32.0458 | -0.58239 | -1.6603 | 46.1433 | -3.5717 | 40.9113 | 27.7125
14 | 1.8968 | 1.4806 | 3.8711 | 117.1592 | 3.1369 | 124.1672 | 59.8226 | comp | 1.8968 | 2.5502 | 6.6678 | 117.1592 | 3.1369 | 126.9639 | 61.7055 | comp |  | 3.3586 |  | 1.8968 | 2.1877 | 5.883 | 63.0931 | 6.8854 | 75.8615 | 32.199 | -0.7071 | -2.0119 | 54.0661 | -3.7485 | 48.3057 | 27.6236
15 | 2.1797 | 1.7183 | 4.4928 | 132.9926 | 3.6083 | 141.0937 | 59.8937 | comp | 2.1797 | 2.9917 | 7.8222 | 132.9926 | 3.6083 | 144.4231 | 61.9314 | comp |  | 3.9542 |  | 2.1797 | 2.5672 | 6.9036 | 70.5251 | 7.5433 | 84.972 | 32.3723 | -0.84887 | -2.4109 | 62.4675 | -3.935 | 56.1217 | 27.5215
16 | 2.4777 | 1.9764 | 5.1674 | 149.6643 | 4.1058 | 158.9375 | 59.9721 | comp | 2.4777 | 3.4819 | 9.1039 | 149.6643 | 4.1058 | 162.874 | 62.189 | comp |  | 4.5814 |  | 2.4777 | 2.986 | 8.0299 | 78.3506 | 8.236 | 94.6165 | 32.5679 | -1.0096 | -2.8625 | 71.3137 | -4.1303 | 64.321 | 27.4042
17 | 2.7894 | 2.2552 | 5.8965 | 167.1072 | 4.6275 | 177.6312 | 60.0581 | comp | 2.7894 | 4.0251 | 10.524 | 167.1072 | 4.6275 | 182.2587 | 62.4828 | comp |  | 5.2376 |  | 2.7894 | 3.4469 | 9.2692 | 86.5381 | 8.9608 | 104.7681 | 32.7886 | -1.1917 | -3.3727 | 80.5691 | -4.3333 | 72.8631 | 27.2696
18 | 3.1136 | 2.5554 | 6.6813 | 185.251 | 5.1716 | 197.1039 | 60.1523 | comp | 3.1136 | 4.6259 | 12.095 | 185.251 | 5.1716 | 202.5175 | 62.818 | comp |  | 5.9201 |  | 3.1136 | 3.9529 | 10.6299 | 95.0545 | 9.7148 | 115.3992 | 33.0375 | -1.3975 | -3.9486 | 90.1964 | -4.5432 | 81.7047 | 27.1148
19 | 3.4491 | 2.8774 | 7.5233 | 204.0226 | 5.7361 | 217.282 | 60.2551 | comp | 3.4491 | 5.29 | 13.8312 | 204.0226 | 5.7361 | 223.5899 | 63.2011 | comp |  | 6.6263 |  | 3.4491 | 4.5074 | 12.1212 | 103.8657 | 10.4948 | 126.4816 | 33.3183 | -1.63 | -4.5979 | 100.1569 | -4.7587 | 90.8004 | 26.9368
20 | 3.7944 | 3.2218 | 8.4238 | 223.3465 | 6.319 | 238.0893 | 60.367 | comp | 3.7944 | 6.0235 | 15.749 | 223.3465 | 6.319 | 245.4145 | 63.6397 | comp |  | 7.3533 |  | 3.7944 | 5.1143 | 13.7533 | 112.9361 | 11.2977 | 137.9871 | 33.6354 | -1.8925 | -5.3295 | 110.4104 | -4.9787 | 100.1022 | 26.7317
21 | 4.1482 | 3.5891 | 9.384 | 243.1449 | 6.9181 | 259.4471 | 60.4887 | comp | 4.1482 | 6.8336 | 17.8671 | 243.1449 | 6.9181 | 267.9301 | 64.1429 | comp |  | 8.098 |  | 4.1482 | 5.7779 | 15.5376 | 122.2292 | 12.1204 | 149.8873 | 33.9936 | -2.1888 | -6.1536 | 120.9157 | -5.2023 | 109.5598 | 26.4951
22 | 4.509 | 3.9796 | 10.4052 | 263.338 | 7.5314 | 281.2746 | 60.6207 | comp | 4.509 | 7.7285 | 20.2069 | 263.338 | 7.5314 | 291.0763 | 64.7218 | comp |  | 8.8577 |  | 4.509 | 6.5027 | 17.4868 | 131.7076 | 12.9595 | 162.1539 | 34.3988 | -2.5231 | -7.0816 | 131.6304 | -5.4281 | 119.1206 | 26.2218
23 | 4.8755 | 4.3939 | 11.4882 | 283.8445 | 8.1565 | 303.4892 | 60.7635 | comp | 4.8755 | 8.7175 | 22.7928 | 283.8445 | 8.1565 | 314.7938 | 65.3898 | comp |  | 9.6291 |  | 4.8755 | 7.294 | 19.6148 | 141.3331 | 13.8116 | 174.7595 | 34.8578 | -2.9001 | -8.1266 | 142.5114 | -5.6551 | 128.7297 | 25.9057
24 | 5.2461 | 4.832 | 12.6338 | 304.5819 | 8.7912 | 326.0069 | 60.9178 | comp | 5.2461 | 9.8113 | 25.6528 | 304.5819 | 8.7912 | 339.0259 | 66.1631 | comp |  | 10.4092 |  | 5.2461 | 8.1575 | 21.9368 | 151.067 | 14.6733 | 187.6771 | 35.3785 | -3.3255 | -9.303 | 153.5149 | -5.8821 | 138.3298 | 25.5393
25 | 5.6193 | 5.2942 | 13.8423 | 325.4666 | 9.4332 | 348.7421 | 61.0841 | comp | 5.6193 | 11.0223 | 28.819 | 325.4666 | 9.4332 | 363.7188 | 67.0616 | comp |  | 11.1949 |  | 5.6193 | 9.0993 | 24.4696 | 160.8701 | 15.5411 | 200.8807 | 35.97 | -3.8051 | -10.6273 | 164.5966 | -6.1079 | 147.8614 | 25.1142
26 | 5.9936 | 5.7806 | 15.1139 | 346.4146 | 10.08 | 371.6085 | 61.263 | comp | 5.9936 | 12.3645 | 32.3282 | 346.4146 | 10.08 | 388.8228 | 68.1095 | comp |  | 11.9829 |  | 5.9936 | 10.1264 | 27.2315 | 170.7028 | 16.4115 | 214.3458 | 36.643 | -4.3458 | -12.1176 | 175.7118 | -6.3315 | 157.2627 | 24.62
27 | 6.3676 | 6.2908 | 16.4479 | 367.3415 | 10.7293 | 394.5188 | 61.455 | comp | 6.3676 | 13.8539 | 36.2226 | 367.3415 | 10.7293 | 414.2934 | 69.3366 | comp |  | 12.7702 |  | 6.3676 | 11.246 | 30.2423 | 180.5256 | 17.2811 | 228.049 | 37.41 | -4.9552 | -13.7944 | 186.8159 | -6.5518 | 166.4697 | 24.045
28 | 6.7397 | 6.8245 | 17.8434 | 388.1631 | 11.3786 | 417.3851 | 61.6605 | comp | 6.7397 | 15.5093 | 40.5506 | 388.1631 | 11.3786 | 440.0924 | 70.7797 | comp |  | 13.5535 |  | 6.7397 | 12.4661 | 33.5234 | 190.299 | 18.1463 | 241.9687 | 38.2854 | -5.6416 | -15.68 | 197.8641 | -6.7677 | 175.4165 | 23.3751
29 | 7.1084 | 7.381 | 19.2985 | 408.7954 | 12.0255 | 440.1195 | 61.8797 | comp | 7.1084 | 17.3518 | 45.368 | 408.7954 | 12.0255 | 466.189 | 72.4843 | comp |  | 14.3296 |  | 7.1084 | 13.7951 | 37.0974 | 199.9836 | 19.0036 | 256.0846 | 39.2858 | -6.4141 | -17.7989 | 208.8119 | -6.9781 | 184.0349 | 22.5939
30 | 7.4722 | 7.9593 | 20.8105 | 429.1555 | 12.6675 | 462.6335 | 62.1128 | comp | 7.4722 | 19.4058 | 50.7384 | 429.1555 | 12.6675 | 492.5614 | 74.5066 | comp |  | 15.0955 |  | 7.4722 | 15.2419 | 40.9882 | 209.5403 | 19.8496 | 270.3782 | 40.4301 | -7.2826 | -20.1776 | 219.6152 | -7.1822 | 192.2554 | 21.6827
31 | 7.8297 | 8.558 | 22.3759 | 449.1613 | 13.302 | 484.8392 | 62.3597 | comp | 7.8297 | 21.6991 | 56.7346 | 449.1613 | 13.302 | 519.1979 | 76.9166 | comp |  | 15.8481 |  | 7.8297 | 16.8157 | 45.2204 | 218.9308 | 20.6809 | 284.8321 | 41.7401 | -8.2577 | -22.8445 | 230.2305 | -7.3789 | 200.007 | 20.6196
32 | 8.1794 | 9.1753 | 23.9898 | 468.7323 | 13.9265 | 506.6486 | 62.6201 | comp | 8.1794 | 24.2635 | 63.4395 | 468.7323 | 13.9265 | 546.0983 | 79.8014 | comp |  | 16.5844 |  | 8.1794 | 18.5257 | 49.8188 | 228.1172 | 21.4942 | 299.4301 | 43.2401 | -9.3504 | -25.829 | 240.6151 | -7.5677 | 207.2184 | 19.3799
33 | 8.52 | 9.8088 | 25.6461 | 487.7897 | 14.5385 | 527.9743 | 62.8933 | comp | 8.52 | 27.1349 | 70.9471 | 487.7897 | 14.5385 | 573.2752 | 83.2689 | comp |  | 17.3013 |  | 8.52 | 20.3808 | 54.8073 | 237.0625 | 22.2861 | 314.1559 | 44.9572 | -10.572 | -29.1612 | 250.7272 | -7.7476 | 213.8184 | 17.9361
34 | 8.85 | 10.4557 | 27.3374 | 506.2567 | 15.1354 | 548.7295 | 63.1784 | comp | 8.85 | 30.3535 | 79.3625 | 506.2567 | 15.1354 | 600.7545 | 87.4532 | comp |  | 17.996 |  | 8.85 | 22.3891 | 60.208 | 245.7307 | 23.0534 | 328.992 | 46.9206 | -11.9334 | -32.8705 | 260.526 | -7.918 | 219.7374 | 16.2579
35 | 9.1681 | 11.1125 | 29.0548 | 524.0589 | 15.7146 | 568.8283 | 63.474 | comp | 9.1681 | 33.9639 | 88.8023 | 524.0589 | 15.7146 | 628.5759 | 92.5193 | comp |  | 18.6657 |  | 9.1681 | 24.5573 | 66.0388 | 254.0869 | 23.7931 | 343.9188 | 49.161 | -13.4448 | -36.9841 | 269.9721 | -8.0785 | 224.9095 | 14.313
36 | 9.4731 | 11.7752 | 30.7874 | 541.1248 | 16.2737 | 588.1859 | 63.778 | comp | 9.4731 | 38.0145 | 99.3928 | 541.1248 | 16.2737 | 656.7914 | 98.669 | comp |  | 19.3077 |  | 9.4731 | 26.89 | 72.3117 | 262.0974 | 24.5023 | 358.9114 | 51.7094 | -15.1148 | -41.5244 | 279.0275 | -8.2285 | 229.2746 | 12.0686
37 | 9.7637 | 12.4389 | 32.5229 | 557.3856 | 16.8101 | 606.7186 | 64.088 | comp | 9.7637 | 42.556 | 111.2671 | 557.3856 | 16.8101 | 685.4627 | 106.1452 | comp |  | 19.9194 |  | 9.7637 | 29.388 | 79.0292 | 269.73 | 25.178 | 373.9371 | 54.5946 | -16.949 | -46.5063 | 287.6556 | -8.3679 | 232.7815 | 9.4934
38 | 10.0387 | 13.0985 | 34.2473 | 572.7757 | 17.3212 | 624.3443 | 64.401 | comp | 10.0387 | 47.6394 | 124.5582 | 572.7757 | 17.3212 | 714.6552 | 115.2334 | comp |  | 20.4984 |  | 10.0387 | 32.0473 | 86.1806 | 276.9539 | 25.8175 | 388.9519 | 57.84 | -18.9488 | -51.9332 | 295.8218 | -8.4962 | 235.3924 | 6.561
39 | 10.2971 | 13.7477 | 35.9448 | 587.2333 | 17.8047 | 640.9829 | 64.7132 | comp | 10.2971 | 53.3115 | 139.3887 | 587.2333 | 17.8047 | 744.4267 | 126.2571 | comp |  | 21.0423 |  | 10.2971 | 34.8572 | 93.737 | 283.7401 | 26.4182 | 403.8954 | 61.459 | -21.1095 | -57.7922 | 303.4932 | -8.6135 | 237.0875 | 3.2542
40 | 10.5377 | 14.38 | 37.5981 | 600.7001 | 18.258 | 656.5563 | 65.0203 | comp | 10.5377 | 59.6085 | 155.8527 | 600.7001 | 18.258 | 774.8108 | 139.5614 | comp |  | 21.5489 |  | 10.5377 | 37.7985 | 101.6466 | 290.0613 | 26.9778 | 418.6857 | 65.449 | -23.4185 | -64.0485 | 310.6389 | -8.7198 | 237.8706 | -0.42869
41 | 10.7597 | 14.9883 | 39.1886 | 613.1219 | 18.6789 | 670.9894 | 65.3174 | comp | 10.7597 | 66.5453 | 173.9896 | 613.1219 | 18.6789 | 805.7905 | 155.476 | comp |  | 22.0161 |  | 10.7597 | 40.8409 | 109.8281 | 295.8919 | 27.4939 | 433.214 | 69.7837 | -25.8526 | -70.6395 | 317.23 | -8.815 | 237.7754 | -4.4664
42 | 10.9621 | 15.5651 | 40.6965 | 624.4487 | 19.0651 | 684.2103 | 65.5987 | comp | 10.9621 | 74.1017 | 193.7466 | 624.4487 | 19.0651 | 837.2604 | 174.2474 | comp |  | 22.4422 |  | 10.9621 | 43.9413 | 118.1657 | 301.2086 | 27.9646 | 447.3389 | 74.4053 | -28.3763 | -77.4692 | 323.2401 | -8.8995 | 236.8714 | -8.8067
43 | 11.1441 | 16.1025 | 42.1018 | 634.6348 | 19.4144 | 696.151 | 65.8579 | comp | 11.1441 | 82.2032 | 214.9289 | 634.6348 | 19.4144 | 868.9781 | 195.929 | comp |  | 22.8254 |  | 11.1441 | 47.0424 | 126.505 | 305.9898 | 28.3879 | 460.8827 | 79.2165 | -30.9399 | -84.4032 | 328.645 | -8.9735 | 235.2683 | -13.3587
44 | 11.305 | 16.593 | 43.3841 | 643.6393 | 19.7249 | 706.7483 | 66.0878 | comp | 11.305 | 90.6986 | 237.141 | 643.6393 | 19.7249 | 900.5052 | 220.2243 | comp |  | 23.1642 |  | 11.305 | 50.0716 | 134.651 | 310.2164 | 28.762 | 473.6295 | 84.0753 | -33.4786 | -91.267 | 333.4229 | -9.0371 | 233.1188 | -17.9874
45 | 11.4442 | 17.0288 | 44.5236 | 651.4259 | 19.9947 | 715.9442 | 66.28 | comp | 11.4442 | 99.3374 | 259.7281 | 651.4259 | 19.9947 | 931.1487 | 246.2943 | comp | 187.2603 | 23.4571 |  | 11.4442 | 52.9425 | 142.3714 | 313.8713 | 29.0856 | 485.3283 | 88.7942 | -35.9137 | -97.8478 | 337.5545 | -9.0909 | 230.6159 | -22.5142
46 | 11.561 | 17.4029 | 45.5018 | 657.9632 | 20.2222 | 723.6871 | 65.7552 | comp | 11.561 | 107.7547 | 281.7359 | 657.9632 | 20.2222 | 959.9213 | 271.9018 | comp | 193.9533 | 23.703 |  | 11.561 | 55.5578 | 149.4043 | 316.9399 | 29.3572 | 495.7014 | 92.8346 | -38.1549 | -103.9025 | 341.0233 | -9.135 | 227.9858 | -27.0794
47 | 11.655 | 17.7089 | 46.3019 | 663.1621 | 20.406 | 729.8699 | 62.425 | comp | 11.655 | 115.4742 | 301.9194 | 663.1621 | 20.406 | 985.4875 | 292.5443 | comp | 190.6698 | 23.901 |  | 11.655 | 57.815 | 155.4743 | 319.3802 | 29.5759 | 504.4304 | 94.9785 | -40.1061 | -109.1725 | 343.7819 | -9.1699 | 225.4395 | -32.5535
48 | 11.7259 | 17.9414 | 46.9096 | 666.8385 | 20.5448 | 734.293 | 59.6238 | comp | 11.7259 | 121.9426 | 318.8319 | 666.8385 | 20.5448 | 1006.2153 | 308.128 | comp | 165.6311 | 24.0501 |  | 11.7259 | 59.6145 | 160.3135 | 321.1058 | 29.7406 | 511.16 | 96.5715 | -41.6731 | -113.4039 | 345.7327 | -9.1958 | 223.133 | -36.9477
| 11.7733 | 18.096 | 47.3138 | 669.1671 | 20.6379 | 737.1188 | 57.5739 | comp | 11.7733 | 126.6019 | 331.014 | 669.1671 | 20.6379 | 1020.819 | 312.473 | comp
| 11.797 | 18.1698 | 47.507 | 670.2943 | 20.6846 | 738.4859 | 59.6457 | comp | 11.797 | 128.9907 | 337.2598 | 670.2943 | 20.6846 | 1028.2388 | 351.1168 | comp
| 11.797 | 18.1636 | 47.4905 | 670.2943 | 20.6846 | 738.4695 | 59.6457 | rbnd | 11.797 | 128.899 | 337.0201 | 670.2943 | 20.6846 | 1027.9991 | 351.1168 | rbnd
| 11.7733 | 18.0709 | 47.2482 | 669.1671 | 20.6379 | 737.0532 | 60.4513 | rbnd | 11.7733 | 126.1593 | 329.8567 | 669.1671 | 20.6379 | 1019.6617 | 319.9034 | rbnd
| 11.7259 | 17.9013 | 46.8047 | 666.8385 | 20.5448 | 734.1881 | 62.9849 | rbnd | 11.7259 | 121.2866 | 317.1165 | 666.8385 | 20.5448 | 1004.4999 | 301.117 | rbnd
| 11.655 | 17.6536 | 46.1573 | 663.1621 | 20.406 | 729.7254 | 66.1379 | rbnd | 11.655 | 114.5858 | 299.5966 | 663.1621 | 20.406 | 983.1647 | 276.2998 | rbnd
| 11.561 | 17.3339 | 45.3213 | 657.9632 | 20.2222 | 723.5066 | 66.5602 | rbnd | 11.561 | 106.7081 | 278.9996 | 657.9632 | 20.2222 | 957.185 | 248.891 | rbnd
| 11.4442 | 16.9472 | 44.3104 | 651.4259 | 19.9947 | 715.7309 | 66.2943 | rbnd | 11.4442 | 98.1748 | 256.6884 | 651.4259 | 19.9947 | 928.109 | 221.3282 | rbnd
| 11.305 | 16.5004 | 43.1421 | 643.6393 | 19.7249 | 706.5063 | 66.0103 | rbnd | 11.305 | 89.4773 | 233.9477 | 643.6393 | 19.7249 | 897.3119 | 196.1448 | rbnd
| 11.1441 | 16.0006 | 41.8353 | 634.6348 | 19.4144 | 695.8845 | 65.7094 | rbnd | 11.1441 | 80.9686 | 211.7009 | 634.6348 | 19.4144 | 865.7501 | 173.8792 | rbnd
| 10.9621 | 15.4554 | 40.4099 | 624.4487 | 19.0651 | 683.9236 | 65.3954 | rbnd | 10.9621 | 72.8927 | 190.5856 | 624.4487 | 19.0651 | 834.0994 | 154.7811 | rbnd
| 10.7597 | 14.8726 | 38.8861 | 613.1219 | 18.6789 | 670.6869 | 65.0724 | rbnd | 10.7597 | 65.3901 | 170.9693 | 613.1219 | 18.6789 | 802.7701 | 138.7055 | rbnd
| 10.5377 | 14.2599 | 37.2841 | 600.7001 | 18.258 | 656.2423 | 64.7447 | rbnd | 10.5377 | 58.526 | 153.0223 | 600.7001 | 18.258 | 771.9805 | 125.3518 | rbnd
| 10.2971 | 13.6247 | 35.6232 | 587.2333 | 17.8047 | 640.6613 | 64.416 | rbnd | 10.2971 | 52.3124 | 136.7762 | 587.2333 | 17.8047 | 741.8142 | 114.3466 | rbnd
| 10.0387 | 12.974 | 33.9219 | 572.7757 | 17.3212 | 624.0188 | 64.09 | rbnd | 10.0387 | 46.7278 | 122.1748 | 572.7757 | 17.3212 | 712.2718 | 105.3152 | rbnd
| 9.7637 | 12.3143 | 32.1969 | 557.3856 | 16.8101 | 606.3926 | 63.7698 | rbnd | 9.7637 | 41.7317 | 109.112 | 557.3856 | 16.8101 | 683.3076 | 97.9142 | rbnd
| 9.4731 | 11.6514 | 30.4637 | 541.1248 | 16.2737 | 587.8623 | 63.4578 | rbnd | 9.4731 | 37.2741 | 97.4571 | 541.1248 | 16.2737 | 654.8556 | 91.8457 | rbnd
| 9.1681 | 10.9906 | 28.736 | 524.0589 | 15.7146 | 568.5096 | 63.1563 | rbnd | 9.1681 | 33.3021 | 87.072 | 524.0589 | 15.7146 | 626.8456 | 86.8593 | rbnd
| 8.85 | 10.3365 | 27.0258 | 506.2567 | 15.1354 | 548.4178 | 62.8667 | rbnd | 8.85 | 29.764 | 77.8211 | 506.2567 | 15.1354 | 599.2132 | 82.7493 | rbnd
| 8.52 | 9.693 | 25.3433 | 487.7897 | 14.5385 | 527.6714 | 62.5902 | rbnd | 8.52 | 26.611 | 69.5771 | 487.7897 | 14.5385 | 571.9053 | 79.3489 | rbnd
| 8.1794 | 9.0634 | 23.6971 | 468.7323 | 13.9265 | 506.3559 | 62.3275 | rbnd | 8.1794 | 23.7985 | 62.2237 | 468.7323 | 13.9265 | 544.8825 | 76.5233 | rbnd
| 7.8297 | 8.4504 | 22.0945 | 449.1613 | 13.302 | 484.5578 | 62.0791 | rbnd | 7.8297 | 21.2867 | 55.6563 | 449.1613 | 13.302 | 518.1196 | 74.1649 | rbnd
| 7.4722 | 7.8563 | 20.5411 | 429.1555 | 12.6675 | 462.3641 | 61.8452 | rbnd | 7.4722 | 19.0401 | 49.7822 | 429.1555 | 12.6675 | 491.6052 | 72.1871 | rbnd
| 7.1084 | 7.2828 | 19.0416 | 408.7954 | 12.0255 | 439.8626 | 61.6256 | rbnd | 7.1084 | 17.0274 | 44.52 | 408.7954 | 12.0255 | 465.341 | 70.5207 | rbnd
| 6.7397 | 6.7312 | 17.5994 | 388.1631 | 11.3786 | 417.1411 | 61.4201 | rbnd | 6.7397 | 15.2215 | 39.7982 | 388.1631 | 11.3786 | 439.3399 | 69.1101 | rbnd
| 6.3676 | 6.2024 | 16.2169 | 367.3415 | 10.7293 | 394.2878 | 61.2284 | rbnd | 6.3676 | 13.5984 | 35.5544 | 367.3415 | 10.7293 | 413.6252 | 67.9107 | rbnd
| 5.9936 | 5.6972 | 14.8958 | 346.4146 | 10.08 | 371.3905 | 61.0499 | rbnd | 5.9936 | 12.1373 | 31.7343 | 346.4146 | 10.08 | 388.2289 | 66.8864 | rbnd
| 5.6193 | 5.2157 | 13.6371 | 325.4666 | 9.4332 | 348.5369 | 60.8841 | rbnd | 5.6193 | 10.8203 | 28.2907 | 325.4666 | 9.4332 | 363.1905 | 66.008 | rbnd
| 5.2461 | 4.7583 | 12.4411 | 304.5819 | 8.7912 | 325.8142 | 60.7304 | rbnd | 5.2461 | 9.6314 | 25.1824 | 304.5819 | 8.7912 | 338.5555 | 65.2517 | rbnd
| 4.8755 | 4.3248 | 11.3078 | 283.8445 | 8.1565 | 303.3088 | 60.5882 | rbnd | 4.8755 | 8.5572 | 22.3736 | 283.8445 | 8.1565 | 314.3746 | 64.5982 | rbnd
| 4.509 | 3.9152 | 10.2366 | 263.338 | 7.5314 | 281.106 | 60.4569 | rbnd | 4.509 | 7.5855 | 19.833 | 263.338 | 7.5314 | 290.7024 | 64.0316 | rbnd
| 4.1482 | 3.529 | 9.227 | 243.1449 | 6.9181 | 259.29 | 60.3358 | rbnd | 4.1482 | 6.7059 | 17.5334 | 243.1449 | 6.9181 | 267.5964 | 63.5388 | rbnd
| 3.7944 | 3.166 | 8.2778 | 223.3465 | 6.319 | 237.9433 | 60.2243 | rbnd | 3.7944 | 5.9095 | 15.451 | 223.3465 | 6.319 | 245.1165 | 63.109 | rbnd
| 3.4491 | 2.8256 | 7.3879 | 204.0226 | 5.7361 | 217.1467 | 60.1219 | rbnd | 3.4491 | 5.1882 | 13.565 | 204.0226 | 5.7361 | 223.3237 | 62.7333 | rbnd
| 3.1136 | 2.5075 | 6.5561 | 185.251 | 5.1716 | 196.9787 | 60.028 | rbnd | 3.1136 | 4.535 | 11.8572 | 185.251 | 5.1716 | 202.2798 | 62.4043 | rbnd
| 2.7894 | 2.2111 | 5.7811 | 167.1072 | 4.6275 | 177.5158 | 59.9421 | rbnd | 2.7894 | 3.9439 | 10.3117 | 167.1072 | 4.6275 | 182.0464 | 62.1156 | rbnd
| 2.4777 | 1.9358 | 5.0614 | 149.6643 | 4.1058 | 158.8315 | 59.8637 | rbnd | 2.4777 | 3.4095 | 8.9145 | 149.6643 | 4.1058 | 162.6846 | 61.8621 | rbnd
| 2.1797 | 1.6812 | 4.3957 | 132.9926 | 3.6083 | 140.9966 | 59.7923 | rbnd | 2.1797 | 2.9272 | 7.6534 | 132.9926 | 3.6083 | 144.2543 | 61.6395 | rbnd
| 1.8968 | 1.4467 | 3.7826 | 117.1592 | 3.1369 | 124.0787 | 59.7275 | rbnd | 1.8968 | 2.4928 | 6.5177 | 117.1592 | 3.1369 | 126.8138 | 61.4439 | rbnd
| 1.63 | 1.2319 | 3.2209 | 102.2278 | 2.6932 | 108.1419 | 59.6689 | rbnd | 1.63 | 2.1028 | 5.4979 | 102.2278 | 2.6932 | 110.419 | 61.2723 | rbnd
| 1.3803 | 1.0362 | 2.7092 | 88.2586 | 2.2789 | 93.2467 | 59.6161 | rbnd | 1.3803 | 1.754 | 4.586 | 88.2586 | 2.2789 | 95.1235 | 61.122 | rbnd
| 1.1489 | 0.85918 | 2.2464 | 75.3077 | 1.8954 | 79.4496 | 59.5687 | rbnd | 1.1489 | 1.4437 | 3.7747 | 75.3077 | 1.8954 | 80.9779 | 60.9907 | rbnd
| 0.9366 | 0.70046 | 1.8314 | 63.4275 | 1.5441 | 66.8031 | 59.5265 | rbnd | 0.9366 | 1.1695 | 3.0578 | 63.4275 | 1.5441 | 68.0295 | 60.8765 | rbnd
| 0.74429 | 0.55963 | 1.4632 | 52.6656 | 1.2264 | 55.3552 | 59.489 | rbnd | 0.74429 | 0.9294 | 2.43 | 52.6656 | 1.2264 | 56.322 | 60.7776 | rbnd
| 0.57273 | 0.43634 | 1.1409 | 43.0655 | 0.9432 | 45.1495 | 59.4558 | rbnd | 0.57273 | 0.72155 | 1.8866 | 43.0655 | 0.9432 | 45.8953 | 60.6925 | rbnd
| 0.42263 | 0.33028 | 0.86356 | 34.6657 | 0.69569 | 36.225 | 59.4264 | rbnd | 0.42263 | 0.54449 | 1.4236 | 34.6657 | 0.69569 | 36.7851 | 60.6196 | rbnd
| 0.29458 | 0.24118 | 0.63058 | 27.5002 | 0.48472 | 28.6155 | 59.4001 | rbnd | 0.29458 | 0.39695 | 1.0379 | 27.5002 | 0.48472 | 29.0228 | 60.557 | rbnd
| 0.1891 | 0.16879 | 0.44133 | 21.5977 | 0.31107 | 22.3501 | 59.3753 | rbnd | 0.1891 | 0.2779 | 0.72659 | 21.5977 | 0.31107 | 22.6354 | 60.5022 | rbnd
| 0.10662 | 0.11294 | 0.2953 | 16.9821 | 0.17534 | 17.4527 | 59.3484 | rbnd | 0.10662 | 0.1865 | 0.48761 | 16.9821 | 0.17534 | 17.645 | 60.4494 | rbnd
| 0.047467 | 0.073483 | 0.19213 | 13.6718 | 0.078049 | 13.942 | 59.3065 | rbnd | 0.047467 | 0.12212 | 0.31931 | 13.6718 | 0.078049 | 14.0692 | 60.3795 | rbnd
| 0.011879 | 0.050307 | 0.13153 | 11.6804 | 0.01953 | 11.8314 | 59.1336 | rbnd | 0.011879 | 0.084344 | 0.22053 | 11.6804 | 0.01953 | 11.9204 | 60.1226 | rbnd
| 0 | 0.043356 | 0.11336 | 11.0156 | 0 | 11.129 | 59.1336 | rbnd | 0 | 0.072899 | 0.1906 | 11.0156 | 0 | 11.2062 | 60.1226 | rbnd
Note on B8: P.gas [=] Fork gas pressure. Gauge pressure not absolute pressure.
Note on B14: x.spring [=] Stroke position, zero is full extension. B16 = 0 B17 = stroke, make stroke the same as cell B42 (we use 11.8) B18 = at least the stroke length + prel (we exagerate prel and use 11.8+1.2=13) See the 'Spring_rate_input_areas' tab for details.
Note on B28: L.preload [=] Preload on fork spring
Note on B34: k.ics [=] Inner chamber spring rate.
Note on B40: x.stroke [=] Fork stroke used for calculations. Typical MX bikes have an 11.5 to 12.2 inch fork travel. You can enter any stroke depth up to the maximum your fork was designed for
Note on B46: Altitude [=] Elevation when race sag was set. Used to compute ambient pressure
Note on B52: Alt.ride [=] Elevation of track above sea level.
Note on C8: V.oil [=] cc's of oil volume in outer chamber
Note on C14: k.spring [=] Conventional fork spring rate at x.spring position. The fork spring input area allows you to enter straight rate or progressive springs. See the 'Spring_rate_input_areas' tab for details. Enter a strait rate as follows: After entering x.spring, C16 = 4.6 (spr rate in N/mm) C17= 4.6 (spr rate in N/mm) C18 = 0 (tells code to stop)
Note on C34: L.flt [=] Preload on icspr, negative preloads the spring.
Note on C40: Velocity [=] Fork stroke velocity. Set velocity to .4 to compare low speed air spring forces. Set velocity to 50 to compare high speed air spring forces. There is a force difference between the slower and faster velocities due to the fact that the gases compress and get hot. This creates higher pressures, resulting in higher spring rate forces.
Note on C46: T0.oil [=] Fork oil temperature when race sag was set
Note on C52: T.oil [=] Oil temperature during race conditions
Note on I191: stroke [=] Stroke direction
Note on Q191: stroke [=] Stroke direction
Note on AO8: P.gas [=] Fork gas pressure. Gauge pressure not absolute pressure.
Note on AO14: x.spring [=] Stroke position, zero is full extension. B16 = 0 B17 = stroke, make stroke the same as cell B42 (we use 11.8) B18 = at least the stroke length + prel (we exagerate prel and use 11.8+1.2=13) See the 'Spring_rate_input_areas' tab for details.
Note on AO28: L.preload [=] Preload on fork spring
Note on AO34: k.ics [=] Inner chamber spring rate.
Note on AO40: x.stroke [=] Fork stroke used for calculations. Typical MX bikes have an 11.5 to 12.2 inch fork travel. You can enter any stroke depth up to the maximum your fork was designed for
Note on AP8: V.oil [=] cc's of oil volume in outer chamber
Note on AP14: k.spring [=] Conventional fork spring rate at x.spring position. The fork spring input area allows you to enter straight rate or progressive springs. See the 'Spring_rate_input_areas' tab for details. Enter a strait rate as follows: After entering x.spring, C16 = 4.6 (spr rate in N/mm) C17= 4.6 (spr rate in N/mm) C18 = 0 (tells code to stop)
Note on AP34: L.flt [=] Preload on icspr, negative preloads the spring.
Note on AP40: Velocity [=] Fork stroke velocity. Set velocity to .4 to compare low speed air spring forces. Set velocity to 50 to compare high speed air spring forces. There is a force difference between the slower and faster velocities due to the fact that the gases compress and get hot. This creates higher pressures, resulting in higher spring rate forces.
Note on AS8: P.gas [=] Fork gas pressure. Gauge pressure not absolute pressure.
Note on AS14: x.spring [=] Stroke position, zero is full extension. B16 = 0 B17 = stroke, make stroke the same as cell B42 (we use 11.8) B18 = at least the stroke length + prel (we exagerate prel and use 11.8+1.2=13) See the 'Spring_rate_input_areas' tab for details.
Note on AS28: L.preload [=] Preload on fork spring
Note on AS34: k.ics [=] Inner chamber spring rate.
Note on AS40: x.stroke [=] Fork stroke used for calculations. Typical MX bikes have an 11.5 to 12.2 inch fork travel. You can enter any stroke depth up to the maximum your fork was designed for
Note on AT8: V.oil [=] cc's of oil volume in outer chamber
Note on AT14: k.spring [=] Conventional fork spring rate at x.spring position. The fork spring input area allows you to enter straight rate or progressive springs. See the 'Spring_rate_input_areas' tab for details. Enter a strait rate as follows: After entering x.spring, C16 = 4.6 (spr rate in N/mm) C17= 4.6 (spr rate in N/mm) C18 = 0 (tells code to stop)
Note on AT34: L.flt [=] Preload on icspr, negative preloads the spring.
Note on AT40: Velocity [=] Fork stroke velocity. Set velocity to .4 to compare low speed air spring forces. Set velocity to 50 to compare high speed air spring forces. There is a force difference between the slower and faster velocities due to the fact that the gases compress and get hot. This creates higher pressures, resulting in higher spring rate forces.
Note on AW8: P.gas [=] Fork gas pressure. Gauge pressure not absolute pressure.
Note on AW14: x.spring [=] Stroke position, zero is full extension. B16 = 0 B17 = stroke, make stroke the same as cell B42 (we use 11.8) B18 = at least the stroke length + prel (we exagerate prel and use 11.8+1.2=13) See the 'Spring_rate_input_areas' tab for details.
Note on AW28: L.preload [=] Preload on fork spring
Note on AW34: k.ics [=] Inner chamber spring rate.
Note on AW40: x.stroke [=] Fork stroke used for calculations. Typical MX bikes have an 11.5 to 12.2 inch fork travel. You can enter any stroke depth up to the maximum your fork was designed for
Note on AX8: V.oil [=] cc's of oil volume in outer chamber
Note on AX14: k.spring [=] Conventional fork spring rate at x.spring position. The fork spring input area allows you to enter straight rate or progressive springs. See the 'Spring_rate_input_areas' tab for details. Enter a strait rate as follows: After entering x.spring, C16 = 4.6 (spr rate in N/mm) C17= 4.6 (spr rate in N/mm) C18 = 0 (tells code to stop)
Note on AX34: L.flt [=] Preload on icspr, negative preloads the spring.
Note on AX40: Velocity [=] Fork stroke velocity. Set velocity to .4 to compare low speed air spring forces. Set velocity to 50 to compare high speed air spring forces. There is a force difference between the slower and faster velocities due to the fact that the gases compress and get hot. This creates higher pressures, resulting in higher spring rate forces.
Note on BA8: P.gas [=] Fork gas pressure. Gauge pressure not absolute pressure.
Note on BA14: x.spring [=] Stroke position, zero is full extension. B16 = 0 B17 = stroke, make stroke the same as cell B42 (we use 11.8) B18 = at least the stroke length + prel (we exagerate prel and use 11.8+1.2=13) See the 'Spring_rate_input_areas' tab for details.
Note on BA28: L.preload [=] Preload on fork spring
Note on BA34: k.ics [=] Inner chamber spring rate.
Note on BA40: x.stroke [=] Fork stroke used for calculations. Typical MX bikes have an 11.5 to 12.2 inch fork travel. You can enter any stroke depth up to the maximum your fork was designed for
Note on BB8: V.oil [=] cc's of oil volume in outer chamber
Note on BB14: k.spring [=] Conventional fork spring rate at x.spring position. The fork spring input area allows you to enter straight rate or progressive springs. See the 'Spring_rate_input_areas' tab for details. Enter a strait rate as follows: After entering x.spring, C16 = 4.6 (spr rate in N/mm) C17= 4.6 (spr rate in N/mm) C18 = 0 (tells code to stop)
Note on BB34: L.flt [=] Preload on icspr, negative preloads the spring.
Note on BB40: Velocity [=] Fork stroke velocity. Set velocity to .4 to compare low speed air spring forces. Set velocity to 50 to compare high speed air spring forces. There is a force difference between the slower and faster velocities due to the fact that the gases compress and get hot. This creates higher pressures, resulting in higher spring rate forces.
Note on BH8: P.gas [=] Fork gas pressure. Gauge pressure not absolute pressure.
Note on BH14: x.spring [=] Stroke position, zero is full extension. B16 = 0 B17 = stroke, make stroke the same as cell B42 (we use 11.8) B18 = at least the stroke length + prel (we exagerate prel and use 11.8+1.2=13) See the 'Spring_rate_input_areas' tab for details.
Note on BH28: L.preload [=] Preload on fork spring
Note on BH34: k.ics [=] Inner chamber spring rate.
Note on BH40: x.stroke [=] Fork stroke used for calculations. Typical MX bikes have an 11.5 to 12.2 inch fork travel. You can enter any stroke depth up to the maximum your fork was designed for
Note on BI8: V.oil [=] cc's of oil volume in outer chamber
Note on BI14: k.spring [=] Conventional fork spring rate at x.spring position. The fork spring input area allows you to enter straight rate or progressive springs. See the 'Spring_rate_input_areas' tab for details. Enter a strait rate as follows: After entering x.spring, C16 = 4.6 (spr rate in N/mm) C17= 4.6 (spr rate in N/mm) C18 = 0 (tells code to stop)
Note on BI34: L.flt [=] Preload on icspr, negative preloads the spring.
Note on BI40: Velocity [=] Fork stroke velocity. Set velocity to .4 to compare low speed air spring forces. Set velocity to 50 to compare high speed air spring forces. There is a force difference between the slower and faster velocities due to the fact that the gases compress and get hot. This creates higher pressures, resulting in higher spring rate forces.
Note on BL8: P.gas [=] Fork gas pressure. Gauge pressure not absolute pressure.
Note on BL14: x.spring [=] Stroke position, zero is full extension. B16 = 0 B17 = stroke, make stroke the same as cell B42 (we use 11.8) B18 = at least the stroke length + prel (we exagerate prel and use 11.8+1.2=13) See the 'Spring_rate_input_areas' tab for details.
Note on BL28: L.preload [=] Preload on fork spring
Note on BL34: k.ics [=] Inner chamber spring rate.
Note on BL40: x.stroke [=] Fork stroke used for calculations. Typical MX bikes have an 11.5 to 12.2 inch fork travel. You can enter any stroke depth up to the maximum your fork was designed for
Note on BM8: V.oil [=] cc's of oil volume in outer chamber
Note on BM14: k.spring [=] Conventional fork spring rate at x.spring position. The fork spring input area allows you to enter straight rate or progressive springs. See the 'Spring_rate_input_areas' tab for details. Enter a strait rate as follows: After entering x.spring, C16 = 4.6 (spr rate in N/mm) C17= 4.6 (spr rate in N/mm) C18 = 0 (tells code to stop)
Note on BM34: L.flt [=] Preload on icspr, negative preloads the spring.
Note on BM40: Velocity [=] Fork stroke velocity. Set velocity to .4 to compare low speed air spring forces. Set velocity to 50 to compare high speed air spring forces. There is a force difference between the slower and faster velocities due to the fact that the gases compress and get hot. This creates higher pressures, resulting in higher spring rate forces.
Note on BP8: P.gas [=] Fork gas pressure. Gauge pressure not absolute pressure.
Note on BP14: x.spring [=] Stroke position, zero is full extension. B16 = 0 B17 = stroke, make stroke the same as cell B42 (we use 11.8) B18 = at least the stroke length + prel (we exagerate prel and use 11.8+1.2=13) See the 'Spring_rate_input_areas' tab for details.
Note on BP28: L.preload [=] Preload on fork spring
Note on BP34: k.ics [=] Inner chamber spring rate.
Note on BP40: x.stroke [=] Fork stroke used for calculations. Typical MX bikes have an 11.5 to 12.2 inch fork travel. You can enter any stroke depth up to the maximum your fork was designed for
Note on BQ8: V.oil [=] cc's of oil volume in outer chamber
Note on BQ14: k.spring [=] Conventional fork spring rate at x.spring position. The fork spring input area allows you to enter straight rate or progressive springs. See the 'Spring_rate_input_areas' tab for details. Enter a strait rate as follows: After entering x.spring, C16 = 4.6 (spr rate in N/mm) C17= 4.6 (spr rate in N/mm) C18 = 0 (tells code to stop)
Note on BQ34: L.flt [=] Preload on icspr, negative preloads the spring.
Note on BQ40: Velocity [=] Fork stroke velocity. Set velocity to .4 to compare low speed air spring forces. Set velocity to 50 to compare high speed air spring forces. There is a force difference between the slower and faster velocities due to the fact that the gases compress and get hot. This creates higher pressures, resulting in higher spring rate forces.
Note on CA8: P.gas [=] Fork gas pressure. Gauge pressure not absolute pressure.
Note on CA14: x.spring [=] Stroke position, zero is full extension. B16 = 0 B17 = stroke, make stroke the same as cell B42 (we use 11.8) B18 = at least the stroke length + prel (we exagerate prel and use 11.8+1.2=13) See the 'Spring_rate_input_areas' tab for details.
Note on CA28: L.preload [=] Preload on fork spring
Note on CA34: k.ics [=] Inner chamber spring rate.
Note on CA40: x.stroke [=] Fork stroke used for calculations. Typical MX bikes have an 11.5 to 12.2 inch fork travel. You can enter any stroke depth up to the maximum your fork was designed for
Note on CB8: V.oil [=] cc's of oil volume in outer chamber
Note on CB14: k.spring [=] Conventional fork spring rate at x.spring position. The fork spring input area allows you to enter straight rate or progressive springs. See the 'Spring_rate_input_areas' tab for details. Enter a strait rate as follows: After entering x.spring, C16 = 4.6 (spr rate in N/mm) C17= 4.6 (spr rate in N/mm) C18 = 0 (tells code to stop)
Note on CB34: L.flt [=] Preload on icspr, negative preloads the spring.
Note on CB40: Velocity [=] Fork stroke velocity. Set velocity to .4 to compare low speed air spring forces. Set velocity to 50 to compare high speed air spring forces. There is a force difference between the slower and faster velocities due to the fact that the gases compress and get hot. This creates higher pressures, resulting in higher spring rate forces.
Note on CE8: P.gas [=] Fork gas pressure. Gauge pressure not absolute pressure.
Note on CE14: x.spring [=] Stroke position, zero is full extension. B16 = 0 B17 = stroke, make stroke the same as cell B42 (we use 11.8) B18 = at least the stroke length + prel (we exagerate prel and use 11.8+1.2=13) See the 'Spring_rate_input_areas' tab for details.
Note on CE28: L.preload [=] Preload on fork spring
Note on CE34: k.ics [=] Inner chamber spring rate.
Note on CE40: x.stroke [=] Fork stroke used for calculations. Typical MX bikes have an 11.5 to 12.2 inch fork travel. You can enter any stroke depth up to the maximum your fork was designed for
Note on CF8: V.oil [=] cc's of oil volume in outer chamber
Note on CF14: k.spring [=] Conventional fork spring rate at x.spring position. The fork spring input area allows you to enter straight rate or progressive springs. See the 'Spring_rate_input_areas' tab for details. Enter a strait rate as follows: After entering x.spring, C16 = 4.6 (spr rate in N/mm) C17= 4.6 (spr rate in N/mm) C18 = 0 (tells code to stop)
Note on CF34: L.flt [=] Preload on icspr, negative preloads the spring.
Note on CF40: Velocity [=] Fork stroke velocity. Set velocity to .4 to compare low speed air spring forces. Set velocity to 50 to compare high speed air spring forces. There is a force difference between the slower and faster velocities due to the fact that the gases compress and get hot. This creates higher pressures, resulting in higher spring rate forces.
Note on CI8: P.gas [=] Fork gas pressure. Gauge pressure not absolute pressure.
Note on CI14: x.spring [=] Stroke position, zero is full extension. B16 = 0 B17 = stroke, make stroke the same as cell B42 (we use 11.8) B18 = at least the stroke length + prel (we exagerate prel and use 11.8+1.2=13) See the 'Spring_rate_input_areas' tab for details.
Note on CI28: L.preload [=] Preload on fork spring
Note on CI34: k.ics [=] Inner chamber spring rate.
Note on CI40: x.stroke [=] Fork stroke used for calculations. Typical MX bikes have an 11.5 to 12.2 inch fork travel. You can enter any stroke depth up to the maximum your fork was designed for
Note on CJ8: V.oil [=] cc's of oil volume in outer chamber
Note on CJ14: k.spring [=] Conventional fork spring rate at x.spring position. The fork spring input area allows you to enter straight rate or progressive springs. See the 'Spring_rate_input_areas' tab for details. Enter a strait rate as follows: After entering x.spring, C16 = 4.6 (spr rate in N/mm) C17= 4.6 (spr rate in N/mm) C18 = 0 (tells code to stop)
Note on CJ34: L.flt [=] Preload on icspr, negative preloads the spring.
Note on CJ40: Velocity [=] Fork stroke velocity. Set velocity to .4 to compare low speed air spring forces. Set velocity to 50 to compare high speed air spring forces. There is a force difference between the slower and faster velocities due to the fact that the gases compress and get hot. This creates higher pressures, resulting in higher spring rate forces.
Valving Logic Model Run
Copy
Copy

## PSF_vs_Conv
Valving Logic model: Compare PSF vs Conventional fork
|  | 1 | 2 |  |  |  | This table compares the 'total spring force' at the wheel between PSF and Conv_Fork.
| x | [psf - mod] | [conv - mod] | 1 - 2 | 1 / 2 |  | - - | F.wheel . psf [=] Sum of all fork spring forces. (F.gas - F.balspr + F.icspr) | [6 empty] | 1 | 2
|  | F.wheel - psf | F.wheel - conv |  |  |  | - - | F.wheel . conv [=] Sum of all fork spring forces. (F.gas + F.spring + F.icspr) | [5 empty] | x | psf | conv | 1 - 2 | 1 / 2
|  | psf - tot spr force | conv - tot spr force
| stroke | [lbf] | [lbf] | lb diff | % diff
| 0 | 9.253 | 11.1296 | -1.8766 | 83.14% | [8 empty] | stroke | [lbf] | [lbf] | lb diff | % diff
| 0.5 | 24.5876 | 40.8657 | -16.2781 | 60.17% | [8 empty] | 0 | -25.1514 | 15.7972 | -40.9486 | -159.2%
| 1 | 39.4992 | 70.6367 | -31.1376 | 55.92% | [8 empty] | 0.5 | -11.6114 | 31.2078 | -42.8191 | -37.21%
| 1.5 | 54.7774 | 100.4568 | -45.6794 | 54.53% | [8 empty] | 1 | 2.2313 | 46.6803 | -44.449 | 4.78%
| 2 | 70.5626 | 130.3346 | -59.772 | 54.14% | [8 empty] | 1.5 | 16.3958 | 62.2234 | -45.8276 | 26.35%
| 2.5 | 86.9178 | 160.2753 | -73.3575 | 54.23% | [8 empty] | 2 | 30.9185 | 77.8492 | -46.9306 | 39.72%
| 3 | 103.9826 | 190.2631 | -86.2805 | 54.65% | [8 empty] | 2.5 | 45.8349 | 93.5329 | -47.698 | 49%
| 3.5 | 121.7739 | 220.3467 | -98.5728 | 55.26% | [8 empty] | 3 | 61.2174 | 109.352 | -48.1346 | 55.98%
| 4 | 140.5448 | 250.4795 | -109.9346 | 56.11% | [8 empty] | 3.5 | 77.0909 | 125.2261 | -48.1352 | 61.56%
| 4.5 | 160.2769 | 280.686 | -120.4091 | 57.1% | [8 empty] | 4 | 93.489 | 141.2844 | -47.7954 | 66.17%
| 5 | 181.1099 | 310.9732 | -129.8633 | 58.24% | [8 empty] | 4.5 | 110.6036 | 157.4018 | -46.7981 | 70.27%
| 5.5 | 203.4389 | 341.4375 | -137.9985 | 59.58% | [8 empty] | 5 | 128.4165 | 173.6455 | -45.229 | 73.95%
| 6 | 227.2888 | 371.9356 | -144.6468 | 61.11% | [8 empty] | 5.5 | 147.0263 | 190.0299 | -43.0036 | 77.37%
| 6.5 | 252.7631 | 402.657 | -149.8938 | 62.77% | [8 empty] | 6 | 166.548 | 206.5707 | -40.0227 | 80.63%
| 7 | 273.0223 | 433.4142 | -160.3919 | 62.99% | [8 empty] | 6.5 | 187.3018 | 223.5308 | -36.229 | 83.79%
| 7.5 | 295.6204 | 464.3605 | -168.7401 | 63.66% | [8 empty] | 7 | 210.0353 | 240.8095 | -30.7742 | 87.22%
| 8 | 321.029 | 495.459 | -174.43 | 64.79% | [8 empty] | 7.5 | 224.5196 | 257.9892 | -33.4696 | 87.03%
| 8.5 | 350.2377 | 526.7168 | -176.4791 | 66.49% | [8 empty] | 8 | 240.7746 | 275.7221 | -34.9475 | 87.33%
| 9 | 383.7319 | 558.2063 | -174.4743 | 68.74% | [8 empty] | 8.5 | 259.0839 | 293.7951 | -34.7112 | 88.19%
| 9.5 | 422.4294 | 589.9017 | -167.4723 | 71.61% | [8 empty] | 9 | 280.0182 | 312.1406 | -32.1224 | 89.71%
| 10 | 467.6505 | 621.864 | -154.2135 | 75.2% | [8 empty] | 9.5 | 304.3324 | 331.144 | -26.8116 | 91.9%
| 10.5 | 521.1138 | 654.1157 | -133.0019 | 79.67% | [8 empty] | 10 | 332.603 | 350.6112 | -18.0082 | 94.86%
| 11 | 584.1833 | 686.6857 | -102.5024 | 85.07% | [8 empty] | 10.5 | 365.9839 | 370.801 | -4.8171 | 98.7%
| 11.5 | 658.2202 | 719.6435 | -61.4233 | 91.46% | [8 empty] | 11 | 406.3123 | 391.8687 | 14.4435 | 103.7%
[14 empty] | 11.5 | 455.5496 | 413.9511 | 41.5985 | 110%
|  | 1 | 2 |  |  |  | This table compares the 'gas spring force' between PSF and Conv_Fork.
| x | [psf - mod] | [conv - mod] | 1 - 2 | 1 / 2 |  | - - | F.gas . psf [=] Spring force from gas pressure. Includes seal drag forces.
|  | F.gas - psf | F.gas - conv |  |  |  | - - | F.gas . conv [=] Spring force from gas pressure.
|  | psf - gas spr force | conv - gas spr force
| stroke | [lbf] | [lbf] | lb diff | % diff
| 0 | 109.5431 | 0.11392 | 109.4292 | 96158%
| 0.5 | 117.1691 | 1.0471 | 116.122 | 11190%
| 1 | 124.3719 | 2.0127 | 122.3592 | 6179%
| 1.5 | 131.9415 | 3.0248 | 128.9166 | 4362%
| 2 | 140.018 | 4.0916 | 135.9264 | 3422%
| 2.5 | 148.6645 | 5.218 | 143.4465 | 2849%
| 3 | 158.0206 | 6.3891 | 151.6314 | 2473%
| 3.5 | 168.1032 | 7.6512 | 160.452 | 2197%
| 4 | 179.1654 | 8.96 | 170.2054 | 2000%
| 4.5 | 191.1888 | 10.3389 | 180.8498 | 1849%
| 5 | 204.3131 | 11.7946 | 192.5185 | 1732%
| 5.5 | 218.9334 | 13.4188 | 205.5146 | 1632%
| 6 | 235.0745 | 15.0752 | 219.9993 | 1559%
| 6.5 | 252.8402 | 16.9446 | 235.8956 | 1492%
| 7 | 273.0223 | 18.8482 | 254.1741 | 1449%
| 7.5 | 295.6204 | 20.9323 | 274.6881 | 1412%
| 8 | 321.029 | 23.1617 | 297.8672 | 1386%
| 8.5 | 350.2377 | 25.5436 | 324.694 | 1371%
| 9 | 383.7319 | 28.1472 | 355.5847 | 1363%
| 9.5 | 422.4294 | 30.9481 | 391.4814 | 1365%
| 10 | 467.6505 | 34.0047 | 433.6458 | 1375%
| 10.5 | 521.1138 | 37.339 | 483.7748 | 1396%
| 11 | 584.1833 | 40.9789 | 543.2045 | 1426%
| 11.5 | 658.2202 | 44.9909 | 613.2293 | 1463%
|  | 1 | 2 |  |  |  | This table compares the 'effective spring rate' between between PSF and Conv_Fork.
| x | [psf - mod] | [conv - mod] | 1 - 2 | 1 / 2 |  | - - | k.wheel [=] Effective spring rate at wheel. (k = change in F.wheel / change in x)
|  | k.wheel - psf | k.wheel - conv
|  | psf - spr rate | conv - spr rate
| stroke | [lbf/in] | [lbf/in] | lb diff | % diff
| 0 | 33.4392 | 59.4872 | -26.048 | 56.21%
| 0.5 | 29.6471 | 59.5147 | -29.8676 | 49.81%
| 1 | 30.3164 | 59.6163 | -29.2998 | 50.85%
| 1.5 | 31.2997 | 59.7271 | -28.4274 | 52.4%
| 2 | 32.4842 | 59.8474 | -27.3632 | 54.28%
| 2.5 | 33.8458 | 59.978 | -26.1321 | 56.43%
| 3 | 35.4101 | 60.1163 | -24.7062 | 58.9%
| 3.5 | 37.1772 | 60.2707 | -23.0935 | 61.68%
| 4 | 39.2198 | 60.4337 | -21.2139 | 64.9%
| 4.5 | 41.5385 | 60.6097 | -19.0712 | 68.53%
| 5 | 44.1818 | 60.8002 | -16.6184 | 72.67%
| 5.5 | 47.2821 | 61.0235 | -13.7414 | 77.48%
| 6 | 50.5933 | 61.2538 | -10.6606 | 82.6%
| 6.5 | 53.1115 | 61.5281 | -8.4166 | 86.32%
| 7 | 44.5109 | 61.8103 | -17.2993 | 72.01%
| 7.5 | 50.3255 | 62.132 | -11.8065 | 81%
| 8 | 57.1887 | 62.4865 | -5.2977 | 91.52%
| 8.5 | 65.5305 | 62.8761 | 2.6544 | 104.2%
| 9 | 75.6029 | 63.3178 | 12.2851 | 119.4%
| 9.5 | 87.8354 | 63.8067 | 24.0287 | 137.7%
| 10 | 102.7917 | 64.3569 | 38.4348 | 159.7%
| 10.5 | 120.9849 | 64.9722 | 56.0127 | 186.2%
| 11 | 141.8081 | 65.6513 | 76.1568 | 216%
| 11.5 | 156.0863 | 66.0293 | 90.0571 | 236.4%
|  | 1 | 2 |  |  |  | - - - - - - THIS IS BASICALLY SAME A 2 ABOVE. IT JUST COMPARES THE GAS. - - - - - -
| x | [psf - mod] | [conv - mod] | 1 - 2 | 1 / 2 |  | This table compare the 'gas pressure' between PSF and Conv_Fork.
|  | P.gas - psf | P.gas - conv |  |  |  | - - | P.gas [=] Gas pressure. (As per MB1, red if above seal press limit.)
|  | psf - gas press | conv - gas press
| stroke | [psig] | [psig] | lb diff | % diff
| 0 | 36.1674 | 0.043571 | 36.1239 | 83009%
| 0.5 | 38.8863 | 0.40046 | 38.4858 | 9710%
| 1 | 41.4543 | 0.7698 | 40.6845 | 5385%
| 1.5 | 44.1531 | 1.1569 | 42.9962 | 3817%
| 2 | 47.0326 | 1.5649 | 45.4677 | 3005%
| 2.5 | 50.1153 | 1.9957 | 48.1196 | 2511%
| 3 | 53.4511 | 2.4436 | 51.0074 | 2187%
| 3.5 | 57.0458 | 2.9263 | 54.1195 | 1949%
| 4 | 60.9898 | 3.4269 | 57.5629 | 1780%
| 4.5 | 65.2765 | 3.9543 | 61.3222 | 1651%
| 5 | 69.9557 | 4.511 | 65.4446 | 1551%
| 5.5 | 75.1683 | 5.1322 | 70.036 | 1465%
| 6 | 80.923 | 5.7658 | 75.1573 | 1404%
| 6.5 | 87.257 | 6.4807 | 80.7763 | 1346%
| 7 | 94.4525 | 7.2088 | 87.2437 | 1310%
| 7.5 | 102.5094 | 8.0059 | 94.5035 | 1280%
| 8 | 111.5683 | 8.8586 | 102.7097 | 1259%
| 8.5 | 121.9821 | 9.7696 | 112.2125 | 1249%
| 9 | 133.9237 | 10.7654 | 123.1584 | 1244%
| 9.5 | 147.7205 | 11.8366 | 135.8839 | 1248%
| 10 | 163.8432 | 13.0057 | 150.8375 | 1260%
| 10.5 | 182.9044 | 14.2809 | 168.6234 | 1281%
| 11 | 205.3905 | 15.6731 | 189.7175 | 1310%
| 11.5 | 231.7868 | 17.2075 | 214.5793 | 1347%
end
Interpolate output to even x locations, Valving-Logic | [8 empty] | NOTE: Calvins orig formula used -1, and we switched to +1
Shaft Increment
0.5
|  |  | gas press | gas spr force |  |  | tot spr force | spr rate |  |  |  | gas press | gas spr force |  |  | tot spr force | spr rate
|  | Conv_Fork - Mod | [8 empty] | PSF - Mod
| Index | x | P.gas - conv | F.gas - conv | F.spring | F.icspr | F.wheel - conv | k.wheel - conv |  | Index | x | P.gas - psf | F.gas - psf | F.balspr | F.icspr | F.wheel - psf | k.wheel - psf
| [-] | [in] | [psig] | [lbf] | [lbf] | [lbf] | [lbf] | [lbf/in] |  | [-] | [in] | [psig] | [lbf] | [lbf] | [lbf] | [lbf] | [lbf/in]
| 1 | 0 | 0.043571 | 0.11392 | 11.0156 | 0 | 11.1296 | 59.4872 |  | 1 | 0 | 36.1674 | 109.5431 | 100.2902 | 0 | 9.253 | 33.4392
| 7 | 0.5 | 0.40046 | 1.0471 | 38.9954 | 0.82327 | 40.8657 | 59.5147 |  | 7 | 0.5 | 38.8863 | 117.1691 | 92.5815 | 0 | 24.5876 | 29.6471
| 10 | 1 | 0.7698 | 2.0127 | 66.9751 | 1.6489 | 70.6367 | 59.6163 |  | 9 | 1 | 41.4543 | 124.3719 | 84.8728 | 0 | 39.4992 | 30.3164
| 12 | 1.5 | 1.1569 | 3.0248 | 94.9548 | 2.4772 | 100.4568 | 59.7271 |  | 11 | 1.5 | 44.1531 | 131.9415 | 77.1641 | 0 | 54.7774 | 31.2997
| 14 | 2 | 1.5649 | 4.0916 | 122.9345 | 3.3085 | 130.3346 | 59.8474 |  | 13 | 2 | 47.0326 | 140.018 | 69.4554 | 0 | 70.5626 | 32.4842
| 16 | 2.5 | 1.9957 | 5.218 | 150.9142 | 4.1431 | 160.2753 | 59.978 |  | 15 | 2.5 | 50.1153 | 148.6645 | 61.7467 | 0 | 86.9178 | 33.8458
| 17 | 3 | 2.4436 | 6.3891 | 178.8939 | 4.98 | 190.2631 | 60.1163 |  | 16 | 3 | 53.4511 | 158.0206 | 54.038 | 0 | 103.9826 | 35.4101
| 19 | 3.5 | 2.9263 | 7.6512 | 206.8737 | 5.8218 | 220.3467 | 60.2707 |  | 18 | 3.5 | 57.0458 | 168.1032 | 46.3293 | 0 | 121.7739 | 37.1772
| 20 | 4 | 3.4269 | 8.96 | 234.8534 | 6.6661 | 250.4795 | 60.4337 |  | 19 | 4 | 60.9898 | 179.1654 | 38.6206 | 0 | 140.5448 | 39.2198
| 21 | 4.5 | 3.9543 | 10.3389 | 262.8331 | 7.514 | 280.686 | 60.6097 |  | 20 | 4.5 | 65.2765 | 191.1888 | 30.9119 | 0 | 160.2769 | 41.5385
| 23 | 5 | 4.511 | 11.7946 | 290.8128 | 8.3658 | 310.9732 | 60.8002 |  | 21 | 5 | 69.9557 | 204.3131 | 23.2032 | 0 | 181.1099 | 44.1818
| 24 | 5.5 | 5.1322 | 13.4188 | 318.7925 | 9.2261 | 341.4375 | 61.0235 |  | 23 | 5.5 | 75.1683 | 218.9334 | 15.4945 | 0 | 203.4389 | 47.2821
| 26 | 6 | 5.7658 | 15.0752 | 346.7723 | 10.0881 | 371.9356 | 61.2538 |  | 24 | 6 | 80.923 | 235.0745 | 7.7858 | 0 | 227.2888 | 50.5933
| 27 | 6.5 | 6.4807 | 16.9446 | 374.752 | 10.9604 | 402.657 | 61.5281 |  | 27 | 6.5 | 87.257 | 252.8402 | 0.077087 | 0 | 252.7631 | 53.1115
| 28 | 7 | 7.2088 | 18.8482 | 402.7317 | 11.8343 | 433.4142 | 61.8103 |  | 29 | 7 | 94.4525 | 273.0223 | 0 | 0 | 273.0223 | 44.5109
| 30 | 7.5 | 8.0059 | 20.9323 | 430.7114 | 12.7168 | 464.3605 | 62.132 |  | 30 | 7.5 | 102.5094 | 295.6204 | 0 | 0 | 295.6204 | 50.3255
| 31 | 8 | 8.8586 | 23.1617 | 458.6911 | 13.6061 | 495.459 | 62.4865 |  | 31 | 8 | 111.5683 | 321.029 | 0 | 0 | 321.029 | 57.1887
| 32 | 8.5 | 9.7696 | 25.5436 | 486.6709 | 14.5023 | 526.7168 | 62.8761 |  | 33 | 8.5 | 121.9821 | 350.2377 | 0 | 0 | 350.2377 | 65.5305
| 34 | 9 | 10.7654 | 28.1472 | 514.6506 | 15.4085 | 558.2063 | 63.3178 |  | 34 | 9 | 133.9237 | 383.7319 | 0 | 0 | 383.7319 | 75.6029
| 36 | 9.5 | 11.8366 | 30.9481 | 542.6303 | 16.3234 | 589.9017 | 63.8067 |  | 36 | 9.5 | 147.7205 | 422.4294 | 0 | 0 | 422.4294 | 87.8354
| 37 | 10 | 13.0057 | 34.0047 | 570.61 | 17.2493 | 621.864 | 64.3569 |  | 37 | 10 | 163.8432 | 467.6505 | 0 | 0 | 467.6505 | 102.7917
| 39 | 10.5 | 14.2809 | 37.339 | 598.5897 | 18.187 | 654.1157 | 64.9722 |  | 39 | 10.5 | 182.9044 | 521.1138 | 0 | 0 | 521.1138 | 120.9849
| 42 | 11 | 15.6731 | 40.9789 | 626.5694 | 19.1374 | 686.6857 | 65.6513 |  | 41 | 11 | 205.3905 | 584.1833 | 0 | 0 | 584.1833 | 141.8081
| 45 | 11.5 | 17.2075 | 44.9909 | 654.5492 | 20.1034 | 719.6435 | 66.0293 |  | 45 | 11.5 | 231.7868 | 658.2202 | 0 | 0 | 658.2202 | 156.0863
| 48 | 12 | 18.8406 | 49.2607 | 681.0615 | 21.0821 | 751.4043 | 48.7868 |  | 48 | 12 | 256.6452 | 727.9434 | 0 | 0 | 727.9434 | -270.1966
| 48 | 12.5 | 20.4808 | 53.5492 | 707.0054 | 22.0622 | 782.6168 | 29.0193 |  | 48 | 12.5 | 279.8416 | 793.0053 | 0 | 0 | 793.0053 | -935.2629
| 48 | 13 | 22.121 | 57.8378 | 732.9493 | 23.0422 | 813.8293 | 9.2518 |  | 48 | 13 | 303.0381 | 858.0671 | 0 | 0 | 858.0671 | -1600.3293
| 48 | 13.5 | 23.7613 | 62.1264 | 758.8932 | 24.0223 | 845.0418 | -10.5157 |  | 48 | 13.5 | 326.2345 | 923.1289 | 0 | 0 | 923.1289 | -2265.3956
| 48 | 14 | 25.4015 | 66.415 | 784.8371 | 25.0023 | 876.2544 | -30.2832 |  | 48 | 14 | 349.431 | 988.1908 | 0 | 0 | 988.1908 | -2930.462
| 48 | 14.5 | 27.0418 | 70.7035 | 810.781 | 25.9823 | 907.4669 | -50.0508 |  | 48 | 14.5 | 372.6274 | 1053.2526 | 0 | 0 | 1053.2526 | -3595.5283
| 48 | 15 | 28.682 | 74.9921 | 836.7249 | 26.9624 | 938.6794 | -69.8183 |  | 48 | 15 | 395.8238 | 1118.3144 | 0 | 0 | 1118.3144 | -4260.5947
=INDEX (Valving_Logic!$B$193:$H$240,$B201,2) + (INDEX (Valving_Logic!$B$193:$H$240,$B201,2) - INDEX (Valving_Logic!$B$193:$H$240,$B201-1,2))
/ (INDEX (Valving_Logic!$B$193:$H$240,$B201,1) - INDEX (Valving_Logic!$B$193:$H$240,$B201-1,1)) * ($C201-INDEX (Valving_Logic!$B$193:$H$240,$B201,1))
|  |  | gas press | gas spr force |  |  | tot spr force | spr rate |  |  |  | gas press | gas spr force |  |  | tot spr force | spr rate
|  | Conv_Fork - Baseline | [8 empty] | PSF - Baseline
| Index | x | P.gas - conv | F.gas - conv | F.spring | F.icspr | F.wheel - conv | k.wheel - conv |  | Index | x | P.gas - psf | F.gas - psf | F.balspr | F.icspr | F.wheel - psf | k.wheel - psf
| [-] | [in] | [psig] | [lbf] | [lbf] | [lbf] | [lbf] | [lbf/in] |  | [-] | [in] | [psig] | [lbf] | [lbf] | [lbf] | [lbf] | [lbf/in]
| 1 | 0 | 0.073181 | 0.19134 | 11.0156 | 0 | 11.207 | 60.6452 |  | 1 | 0 | 31.3203 | 95.9477 | 85.972 | 0 | 9.9758 | 34.9028
| 7 | 0.5 | 0.65928 | 1.7238 | 38.9954 | 0.82327 | 41.5424 | 60.8051 |  | 7 | 0.5 | 33.8223 | 102.9655 | 76.8357 | 0 | 26.1297 | 31.3478
| 10 | 1 | 1.2847 | 3.3591 | 66.9751 | 1.6489 | 71.9831 | 61.0897 |  | 9 | 1 | 36.1822 | 109.5847 | 67.6995 | 0 | 41.8852 | 31.9693
| 12 | 1.5 | 1.9622 | 5.1305 | 94.9548 | 2.4772 | 102.5625 | 61.4125 |  | 11 | 1.5 | 38.6638 | 116.5449 | 58.5633 | 0 | 57.9816 | 32.8856
| 14 | 2 | 2.7036 | 7.0688 | 122.9345 | 3.3085 | 133.3118 | 61.7821 |  | 13 | 2 | 41.3138 | 123.9778 | 49.427 | 0 | 74.5508 | 33.9918
| 16 | 2.5 | 3.5187 | 9.2 | 150.9142 | 4.1431 | 164.2573 | 62.2083 |  | 15 | 2.5 | 44.1537 | 131.9432 | 40.2908 | 0 | 91.6524 | 35.2657
| 17 | 3 | 4.3921 | 11.4836 | 178.8939 | 4.98 | 195.3576 | 62.6813 |  | 16 | 3 | 47.2304 | 140.5727 | 31.1546 | 0 | 109.4181 | 36.7322
| 19 | 3.5 | 5.3908 | 14.0949 | 206.8737 | 5.8218 | 226.7904 | 63.2593 |  | 18 | 3.5 | 50.55 | 149.8835 | 22.0183 | 0 | 127.8652 | 38.3921
| 20 | 4 | 6.4603 | 16.891 | 234.8534 | 6.6661 | 258.4105 | 63.9009 |  | 19 | 4 | 54.1978 | 160.1149 | 12.8821 | 0 | 147.2328 | 40.3156
| 21 | 4.5 | 7.6392 | 19.9735 | 262.8331 | 7.514 | 290.3205 | 64.6433 |  | 20 | 4.5 | 58.1683 | 171.2516 | 3.7459 | 0 | 167.5058 | 41.9407
| 23 | 5 | 9.013 | 23.5654 | 290.8128 | 8.368 | 322.7462 | 65.5708 |  | 24 | 5 | 62.5318 | 183.4903 | 0 | 0 | 183.4903 | 26.7456
| 24 | 5.5 | 10.3984 | 27.1878 | 318.7925 | 9.223 | 355.2033 | 66.4898 |  | 26 | 5.5 | 67.3293 | 196.9465 | 0 | 0 | 196.9465 | 29.6513
| 26 | 6 | 12.2186 | 31.9469 | 346.7723 | 10.0878 | 388.807 | 67.911 |  | 27 | 6 | 72.7086 | 212.0345 | 0 | 0 | 212.0345 | 33.0801
| 27 | 6.5 | 14.3117 | 37.4193 | 374.752 | 10.9582 | 423.1295 | 69.6718 |  | 28 | 6.5 | 78.6838 | 228.7937 | 0 | 0 | 228.7937 | 37.0745
| 28 | 7 | 16.74 | 43.7686 | 402.7317 | 11.8343 | 458.3346 | 71.882 |  | 29 | 7 | 85.3505 | 247.4928 | 0 | 0 | 247.4928 | 41.7517
| 30 | 7.5 | 19.2816 | 50.4137 | 430.7114 | 12.7133 | 493.8384 | 74.1971 |  | 31 | 7.5 | 92.879 | 268.6087 | 0 | 0 | 268.6087 | 47.3173
| 31 | 8 | 22.7506 | 59.4839 | 458.6911 | 13.6041 | 531.7791 | 77.9743 |  | 32 | 8 | 101.5025 | 292.7963 | 0 | 0 | 292.7963 | 54.0648
| 32 | 8.5 | 26.9399 | 70.4372 | 486.6709 | 14.5023 | 571.6104 | 83.0154 |  | 33 | 8.5 | 111.2863 | 320.2381 | 0 | 0 | 320.2381 | 62.1198
| 34 | 9 | 31.7309 | 82.9637 | 514.6506 | 15.4064 | 613.0208 | 89.129 |  | 35 | 9 | 122.6079 | 351.993 | 0 | 0 | 351.993 | 71.9775
| 36 | 9.5 | 38.4349 | 100.4922 | 542.6303 | 16.3234 | 659.4459 | 99.3612 |  | 36 | 9.5 | 135.7849 | 388.9521 | 0 | 0 | 388.9521 | 84.0795
| 37 | 10 | 46.7897 | 122.3366 | 570.61 | 17.2488 | 710.1954 | 113.582 |  | 38 | 10 | 151.2804 | 432.4142 | 0 | 0 | 432.4142 | 99.0169
| 39 | 10.5 | 58.4299 | 152.7713 | 598.5897 | 18.1865 | 769.5475 | 136.8576 |  | 40 | 10.5 | 169.5977 | 483.7909 | 0 | 0 | 483.7909 | 117.2372
| 42 | 11 | 75.7884 | 198.1568 | 626.5694 | 19.1378 | 843.864 | 178.7615 |  | 42 | 11 | 191.4985 | 545.2187 | 0 | 0 | 545.2187 | 138.4537
| 45 | 11.5 | 103.3589 | 270.2427 | 654.5492 | 20.1034 | 944.8952 | 258.5287 |  | 45 | 11.5 | 217.2981 | 617.582 | 0 | 0 | 617.582 | 152.9561
| 48 | 12 | 146.9672 | 384.2611 | 681.0615 | 21.0821 | 1086.4048 | 368.4164 |  | 48 | 12 | 243.1976 | 690.2253 | 0 | 0 | 690.2253 | -8.433
| 48 | 12.5 | 192.6139 | 503.6094 | 707.0054 | 22.0622 | 1232.677 | 478.3873 |  | 48 | 12.5 | 268.4873 | 761.1585 | 0 | 0 | 761.1585 | -226.6286
| 48 | 13 | 238.2606 | 622.9576 | 732.9493 | 23.0422 | 1378.9491 | 588.3582 |  | 48 | 13 | 293.7771 | 832.0917 | 0 | 0 | 832.0917 | -444.8243
| 48 | 13.5 | 283.9074 | 742.3058 | 758.8932 | 24.0223 | 1525.2213 | 698.3291 |  | 48 | 13.5 | 319.0668 | 903.0249 | 0 | 0 | 903.0249 | -663.0199
| 48 | 14 | 329.5541 | 861.654 | 784.8371 | 25.0023 | 1671.4934 | 808.3 |  | 48 | 14 | 344.3566 | 973.958 | 0 | 0 | 973.958 | -881.2156
| 48 | 14.5 | 375.2009 | 981.0023 | 810.781 | 25.9823 | 1817.7656 | 918.2709 |  | 48 | 14.5 | 369.6463 | 1044.8912 | 0 | 0 | 1044.8912 | -1099.4112
| 48 | 15 | 420.8476 | 1100.3505 | 836.7249 | 26.9624 | 1964.0378 | 1028.2418 |  | 48 | 15 | 394.9361 | 1115.8244 | 0 | 0 | 1115.8244 | -1317.6068
end
Note on M241: x [=] Stroke depth. 0 is full extension.
Note on N241: P.gas [=] Gas pressure in fork at stroke postion.
Note on O241: F.gas [=] Spring force at wheel from gas pressure. Includes seal drag forces.
Note on P241: F.balspr [=] Spring force at wheel from balance spring. Force is negative, reported as positive for plotting
Note on Q241: F.ics [=] Spring force at wheel from icspr.
Note on R241: F.wheel [=] Sum of all spring forces on wheel. F.gas - F.balspr + Ficspr
Note on S241: k.wheel [=] Effective spring rate at wheel. k = change in F / change in x
Copy

## Convers
CONVERSIONS - progressive balspr |  |  |  | CONVERSIONS |  | CONVERSIONS
stroke mm | stroke in | kg/mm | N |  |  |  | kg/mm to N |  | N to kg/mm
0 | 0 | 0.19 | 1.862 | 1.42 | kg/mm | 0.19 | kg/mm | 20 | N
30 | 1.1811 | 0.19 | 1.862 | 13.916 | = N | 1.862 | = N | 2.0408 | = kg/mm
60 | 2.3622 | 0.2 | 1.96
90 | 3.5433 | 0.31 | 3.038 | 3.2 | N |  | kg/mm to in/lb |  | in/lb to kg/mm
112 | 4.4094 | 0.31 | 0 | 0.32653 | = kg/mm | 2 | kg/mm | 123 | in/lb
[6 empty] | 112 | = in/lb | 2.1964 | = kg/mm
[7 empty] | mm to inch |  | in to mm
[6 empty] | 60 | mm | 0.2 | inch
[6 empty] | 2.3622 | = inch | 5.08 | = mm
Conversions
kg/mm x 56 = lbs/in
lbs/in ÷ 56 = kg/mm
N/mm ÷ .175 = lbs/in
lbs/in x .175 = N/mm
112
4.4094
119
4.685
[6 empty] | 157 |  | 37
6.1811

## Spring_rate_input_areas
Terms used on this page
def = deflection
x.balspr [=] Stroke position of balance spring. Zero indicates the balspr is fully compressed at fork full extension.
4.7 inch indicates the balspr is fully extended and no longer engaged (at 4.7 inch fork travel).
Remember, the balspr works in the opposite direction.
k.balspr [=] Balance spring rate at x.balspr position.
x.spring [=] Stroke position, zero is full extension.
11.8 inch indicates the spring is compressed at 11.8 inches of travel.
k.spring [=] Conventional fork spring rate at x.spring position.
L.preload [=] Preload on conventional fork spring.
Conversions
kg/mm x 56 = lbs/in
lbs/in ÷ 56 = kg/mm
N/mm ÷ .175 = lbs/in
lbs/in x .175 = N/mm
The 'balance spring' and 'fork spring' input areas allow you to enter straight rate or progressive springs.
| PSF tab | [5 empty] | Conv_Fork tab
| Sample straight rate 'balance spring' input area. | [5 empty] | Sample straight rate 'fork spring' input area.
|  | Balance Spring | [5 empty] | Fork Spring
|  | x.balspr | k.balspr |  |  |  |  | x.spring | k.spring
|  | [in] | [N/mm] |  |  |  |  | [in] | [N/mm]
|  | 0 | 3.2 |  | balspr rate [N/mm] |  |  | 0 | 4.6 | spr rate [N/mm]
|  | 4.7 * | 3.2 |  | balspr rate |  |  | 11.8 * | 4.6 | spr rate
|  | 4.71 * | 0 |  | 0 tells the code to stop |  |  | 13 * | 0 | 0 tells the code to stop
|  | * This is basically the length of the balspr | [5 empty] | * This stroke should match cell B36
|  | * This should be length + .01 | [5 empty] | * This should be least the stroke + prel.
We exagerate prel and use 11.8+1.2=13
FIRST, SOME BASICS ON SPRING RATES
Straight rate spring characteristics (lbs and inches):
If you compress a 26.3 lbs/in straight rate spring 1 inch, the force will be 26.3 lbs. If you
compress it 2 inches, the force will be 52.6 lbs, if you compress it 3 inches, the force will
be 78.9 lbs, and so on.
Plotting these numbers on a graph would look like this.
stroke
| pos | force
| [inch] | [lbs]
| 1 | 26.3
| 2 | 52.6
| 3 | 78.9
| 4 | 105.2
| 5 | 131.5
| 6 | 157.8
| 7 | 184.1
| 8 | 210.4
| 9 | 236.7
| 10 | 263
| 11 | 289.3
| 12 | 315.6
However, a better way to plot the spring rate is to show the 'stroke position' vs. the 'change in rate'. It is easier
to see the spring rate is linear when looking at this graph. The rate is 26.3 lbs/in through the entire stroke.
| stroke |  | change
| pos | force | in rate
| [inch] | [lbs] | [lbs/in] | N/mm
| 1 | 26.3 | 26.3 | 4.6025
| 2 | 52.6 | 26.3
| 3 | 78.9 | 26.3
| 4 | 105.2 | 26.3
| 5 | 131.5 | 26.3
| 6 | 157.8 | 26.3
| 7 | 184.1 | 26.3
| 8 | 210.4 | 26.3
| 9 | 236.7 | 26.3
| 10 | 263 | 26.3
| 11 | 289.3 | 26.3
| 12 | 315.6 | 26.3
To enter a strait spring in the Conv_Fork tab:
Fork Spring
|  | x.spring | k.spring |  |  | Row 1, For x.spring, enter 0. Zero stroke indicates the fork is fully extended.
| row | [in] | [N/mm] |  |  | Row 1, For k.spring, enter the ' starting* ' spring rate in N/mm.
| 1 | 0 | 4.6
| 2 | 11.8 | 4.6 |  |  | Row 2, For x.spring, enter 11.8. This indicates the fork has 11.8 inches travel.
| 3 | 13 | 0 |  |  | Row 2, enter the ' ending* ' spring rate in N/mm.
4
| 5 |  |  |  |  | Row 3: This final entry keeps the calculations from running of the end of the table.
* Since this is a straight rate spring, the starting and ending numbers will be the same.
Progressive rate spring characteristics:
We'll just plot a graph of a (very) progressive spring. The rate starts at 22 lbs/in, and ends at 33 lbs/in.
stroke
| pos | force
| [inch] | [lbs]
| 1 | 22
| 2 | 45
| 3 | 69
| 4 | 94
| 5 | 120
| 6 | 147
| 7 | 175
| 8 | 204
| 9 | 234
| 10 | 265
| 11 | 297
| 12 | 330
This graph shows the 'stroke position' vs. the 'change in rate'. It is easy to see the progressive characteristics of the spring.
The spring rate starts at 22 lbs/in, and ends at 33 lbs/in.
| stroke |  | change
| pos | force | in rate
| [inch] | [lbs] | [lbs/in] | N/mm
| 1 | 22 | 22 | 3.85
| 2 | 45 | 23 | 4.025
| 3 | 69 | 24 | 4.2
| 4 | 94 | 25 | 4.375
| 5 | 120 | 26 | 4.55
| 6 | 147 | 27 | 4.725
| 7 | 175 | 28 | 4.9
| 8 | 204 | 29 | 5.075
| 9 | 234 | 30 | 5.25
| 10 | 265 | 31 | 5.425
| 11 | 297 | 32 | 5.6
| 12 | 330 | 33 | 5.775
The input area in the Conv_Fork tab has 5 rows that allow you to enter the progressive spring:
Fork Spring
| x.spring | k.spring |  |  | Row 1, For x.spring, enter 0. Zero stroke indicates the fork is fully extended.
| [in] | [N/mm] |  |  | Row 1, For k.spring, enter the ' starting ' spring rate in N/mm (3.9 from the example above).
1 | 0 | 3.9
2 | 11.8 | 5.8 |  |  | Row 2, For x.spring, enter 11.8. This indicates the fork has 11.8 inches travel.
3 | 13 | 5.8 |  |  | Row 2, enter the ' ending ' spring rate in N/mm (5.8 from the example above).
4
5 |  |  |  |  | Row 3: This final entry keeps the calculations from running of the end of the table.
Progressive springs rarely progress at the steady rate. If we measure a spring dynamically, the rate might
look something like this.
| stroke |  | change
| pos | force | in rate
| [inch] | [lbs] | [lbs/in] | N/mm
| 1 | 22 | 22 | 3.85
| 2 | 45 | 22.5 | 3.9375
| 3 | 69 | 23 | 4.025
| 4 | 94 | 23.5 | 4.1125
| 5 | 120 | 24 | 4.2
| 6 | 147 | 24.8 | 4.34
| 7 | 175 | 26 | 4.55
| 8 | 204 | 28.5 | 4.9875
| 9 | 234 | 30.25 | 5.2938
| 10 | 265 | 31.5 | 5.5125
| 11 | 297 | 32.5 | 5.6875
| 12 | 330 | 33 | 5.775
This spring could be entered as shown below.
Row 1: x.spring= 0 inches. Fork is fully extended.
| Fork Spring |  |  |  | Row 1, k.spring= 3.9 N/mm (From above spring measurement).
| x.spring | k.spring
| [in] | [N/mm] |  |  | Row 2: x.spring= 6 inches. End of linear progression measured in test.
1 | 0 | 3.9 |  |  | Row 2, k.spring= 3.9 N/mm (From above spring measurement).
2 | 6 | 4.3
3 | 8 | 5 |  |  | Row 3, x.spring= 8 inches.
4 | 11 | 5.7 |  |  | Row 3, k.spring= 5.0 N/mm (From above spring measurement).
5 | 13 | 5.8
Row 4, x.spring= 11 inches.
Row 4, k.spring= 5.7 N/mm (From above spring measurement).
Row 5, Fork only has 11.8 inches of travel. The 12.0 entry keeps the calculations from running off of the end of the table.
Row 5, Spring rate at 12 inch position, extrapolated from above data.
Note on D33: x [=] Stroke x.balspr [=] Stroke position of balance spring. Zero is balspr fully compressed at fork full extension. 4.7 inch indicates the balspr is fully extended and no longer engaged (at 4.7 inch fork stroke). Remember, the balspr works in the opposite direction. B16 = 0 B17 = stroke length of bal spr (we use 4.7) B18 = B17+.01 (we use 4.71) See the 'Spring_rate_input_areas' tab for details.
Note on E33: k.balspr [=] Balance spring rate at x.balspr position. The balance spring input area allows you to enter straight rate or progressive springs. See the 'Spring_rate_input_areas' tab for details. Enter a strait rate as follows: After entering x.balspr, C16 = 3.2 (balspr rate in N/mm) C17 = 3.2 (balspr rate in N/mm) C18 = 0 (tells code to stop)
Note on J33: x.spring [=] Stroke position, zero is full extension. B16 = 0 B17 = stroke, make stroke the same as cell B42 (we use 11.8) B18 = at least the stroke length + prel (we exagerate prel and use 11.8+1.2=13) See the 'Spring_rate_input_areas' tab for details.
Note on K33: k.spring [=] Fork spring rate at x.spring position. The fork spring input area allows you to enter straight rate or progressive springs. See the 'Spring_rate_input_areas' tab for details. Enter a strait rate as follows: After entering x.spring, C16 = 4.6 (spr rate in N/mm) C17= 4.6 (spr rate in N/mm) C18 = 0 (tells code to stop)

## Sheet1
|  | 1 | mr |  |  | 1.11 | mr
wh tr | sh tr |  | lev ratio tab | wh tr | sh tr |  | lev ratio tab | force
mm | mm | mr | force | mm | mm | mr | force | diff
0 | 0 | 1 | 11 | 0 | 0 | 1.11 | 12 | 1
20 | 20 | 1 | 55 | 20 | 22.2 | 1.11 | 67 | 12
40 | 40 | 1 | 99 | 40 | 44.4 | 1.11 | 121 | 22
60 | 60 | 1 | 143 | 60 | 66.6 | 1.11 | 175 | 32
80 | 80 | 1 | 187 | 80 | 88.8 | 1.11 | 230 | 43
100 | 100 | 1 | 232 | 100 | 111 | 1.11 | 284 | 52
120 | 120 | 1 | 276 | 120 | 133.2 | 1.11 | 339 | 63
140 | 140 | 1 | 320 | 140 | 155.4 | 1.11 | 393 | 73
160 | 160 | 1 | 364 | 160 | 177.6 | 1.11 | 447 | 83
180 | 180 | 1 | 408 | 180 | 199.8 | 1.11 | 502 | 94
200 | 200 | 1 | 452 | 200 | 222 | 1.11 | 556 | 104
220 | 220 | 1 | 493 | 220 | 244.2 | 1.11 | 611 | 118
240 | 240 | 1 | 540 | 240 | 266.4 | 1.11 | 665 | 125
260 | 260 | 1 | 584 | 260 | 288.6 | 1.11 | 719 | 135
280 | 280 | 1 | 628 | 280 | 310.8 | 1.11 | 774 | 146
300 | 300 | 1 | 673 | 300 | 333 | 1.11 | 828 | 155