## shock_pressure
Test Type | PVP
Time Collected | 5:01:22 PM Saturday November 17 | 2012
date / name / unit | 11-17-12 11kxf250-sf01
bike | 11kxf250
test# | stk1460s
objective | Dyno test this shock and get it to cavitate. Cadj removed. Use a light 1 stage compression stack.
piston | stk
comp | lc - 10 | hc - 2
reb | r - 10
nitro / oil level | = 145 @ 70F
oil | kyb
str | settle | dPrel | temp | 4str | 3.5ss | 5prel | temp at body top
load cell | 5k
other
%---% | %---%
Min_Force | -559 lbs
Peak_Displacement | 2.005 in
Seal_Drag | 13 lbs
Gas_Force | 46 lbs
Max_Displacement | 2.005 in |  | 11 | 17.5 | 17 | -1 | 17
Max_Force | 446 lbs |  | 7 | 17.1 | 17 | -2.1 | 16.4
Test_Temperature | 86 F |  | 2.9 | 16.1 | 15 | -3.2 | 15.5
Peak_Velocity | 72.9 in/sec |  | 0.3 | 16.2 | 14.7 | -4.2 | 15.5
Shaft_Diameter | 0.630 in |  | -2.3 | 16.2 | 15.9 | -5.3 | 15.4
Max_Velocity | 72.9 in/sec |  | -12.7 | 15.7 | 15.1 | -10.5 | 15.1
Min_Displacement | -2.003 in |  | -31.3 | 16.1 | 14.1 | -21 | 15.3
Min_Velocity | -72.7 in/sec |  | -48.7 | 16.4 | 14.5 | -31.6 | 15.6
Peak_Force | 559 lbs |  | -64.9 | 17.5 | 17 | -42 | 16.3
%---% | %---% |  | -80.9 | 19.1 | 18.2 | -52 | 18
%***% | %***% |  | -97.8 | 21.9 | 18.9 | -62.4 | 20.2
Run Number | 0 |  | -115.3 | 24.9 | 23 | -72.6 | 23.3
%---% | %---%
PVPMethod | Window
Test Run | 1.735-4-amb-sdg-pt
Dyno Serial Number | MK2142
Configuration | Pressure
Software Version | Shock 6.4.42 | [6 empty] | I 37 |  |  | pist dia | shaft dia |  | We have decided to use poly2, 30-70ips
Warmup Type | Timed | [9 empty] | 50 | 16
Gas Test Type | Seal Drag then Standard Gas Test | [6 empty] | Copy A1.H61
%---% | %---% | [6 empty] | #VALUE! |  |  | area | area
GasTest_Settle_Time | 3.400 sec | [9 empty] | pist + rod | pist + rod |  |  |  | shock hanging ---> | 0 | This is the psi we zeroed out with the shock
Sealdrag_Window | 0.125 in |  | #VALUE! | [7 empty] | 2.7318 | 0.31165 | [5 empty] | hanging, based on the temperature in column C.
PVPWindow | 0.125 in | [16 empty] | Adjust as needed to the a reasonable balance
Sealdrag_Speed | 0.2 in/sec |  | sh hang | [14 empty] | with drag. | [7 empty] | sh hang
Warmup_Time | 10.000 sec |  | 0 | 0 |  |  | 0 |  |  |  | (P x A) | (P x A) | (P.c-P.ca) x A | (P x A) | [11 empty] | 0 | 0 |  |  | 0
|  |  | P.r | P.c | P.gas |  | P.ca |  | P.c-P.r | P.c-P.ca | F.r | F.c |  | F.ca | c | ca | gas | drag | c | ca | gas | drag |  |  |  | P.r | P.c | P.gas |  | P.ca
vel | Force | Temp | press1 | press2 | press4 | Velocity | press3 | vel | p.diff | p.diff | chamber | chamber | chamber | from rod | load | load | load | load | % | % | % | % | vel | Force | Temp | press1 | press2 | press4 | Velocity | press3
| lbs | F | _rebSide | _compSide | _gas | in/sec | _cadjSide |  |  |  | lbf | lbf | lbf | lbf |  |  | at 2.2" | [6 empty] | lbs | F | _rebSide | _compSide | _gas | in/sec | _cadjSide
|  |  | PSI | PSI | PSI |  | PSI | [18 empty] | PSI | PSI | PSI |  | PSI
1 | 81 | 83 | 11 | 17.5 | 17 | -1 | 17 | 1 | 6.5 | 0.5 | 30.0496 | 47.8062 | 0.15582 | 5.298 | 17.7566 | 0.15582 | 5.298 | 57.7896 | 0.21922 | 0.0019237 | 0.065407 | 0.71345 | 1 |  |  | 0 | 0 |  |  | 0
2 | 91 | 83 | 7 | 17.1 | 17 | -2.1 | 16.4 | 2 | 10.1 | 0.7 | 19.1225 | 46.7135 | 0.21815 | 5.111 | 27.591 | 0.21815 | 5.111 | 58.0798 | 0.3032 | 0.0023973 | 0.056165 | 0.63824 | 2 |  |  | 0 | 0 |  |  | 0
3 | 100 | 83 | 2.9 | 16.1 | 15 | -3.2 | 15.5 | 3 | 13.2 | 0.6 | 7.9222 | 43.9817 | 0.18699 | 4.8305 | 36.0595 | 0.18699 | 4.8305 | 58.9229 | 0.3606 | 0.0018699 | 0.048305 | 0.58923 | 3 |  |  | 0 | 0 |  |  | 0
4 | 107 | 84 | 0.3 | 16.2 | 14.7 | -4.2 | 15.5 | 4 | 15.9 | 0.7 | 0.81954 | 44.2549 | 0.21815 | 4.8305 | 43.4354 | 0.21815 | 4.8305 | 58.516 | 0.40594 | 0.0020388 | 0.045145 | 0.54688 | 4 |  |  | 0 | 0 |  |  | 0
5 | 113 | 83 | -2.3 | 16.2 | 15.9 | -5.3 | 15.4 | 5 | 18.5 | 0.8 | -6.2831 | 44.2549 | 0.24932 | 4.7994 | 50.538 | 0.24932 | 4.7994 | 57.4133 | 0.44724 | 0.0022064 | 0.042472 | 0.50808 | 5 |  |  | 0 | 0 |  |  | 0
10 | 139 | 84 | -12.7 | 15.7 | 15.1 | -10.5 | 15.1 | 10 | 28.4 | 0.6 | -34.6937 | 42.889 | 0.18699 | 4.7059 | 77.5827 | 0.18699 | 4.7059 | 56.5245 | 0.55815 | 0.0013452 | 0.033855 | 0.40665 | 10 |  |  | 0 | 0 |  |  | 0
20 | 188 | 84 | -31.3 | 16.1 | 14.1 | -21 | 15.3 | 20 | 47.4 | 0.8 | -85.5048 | 43.9817 | 0.24932 | 4.7682 | 129.4865 | 0.24932 | 4.7682 | 53.4959 | 0.68876 | 0.0013262 | 0.025363 | 0.28455 | 20 |  |  | 0 | 0 |  |  | 0
30 | 238 | 85 | -48.7 | 16.4 | 14.5 | -31.6 | 15.6 | 30 | 65.1 | 0.8 | -133.0379 | 44.8013 | 0.24932 | 4.8617 | 177.8391 | 0.24932 | 4.8617 | 55.0499 | 0.74722 | 0.0010476 | 0.020427 | 0.2313 | 30 |  |  | 0 | 0 |  |  | 0
40 | 284 | 86 | -64.9 | 17.5 | 17 | -42 | 16.3 | 40 | 82.4 | 1.2 | -177.2928 | 47.8062 | 0.37398 | 5.0799 | 225.099 | 0.37398 | 5.0799 | 53.4472 | 0.7926 | 0.0013168 | 0.017887 | 0.18819 | 40 |  |  | 0 | 0 |  |  | 0
50 | 333 | 89 | -80.9 | 19.1 | 18.2 | -52 | 18 | 50 | 100 | 1.1 | -221.0013 | 52.1771 | 0.34281 | 5.6097 | 273.1784 | 0.34281 | 5.6097 | 53.8692 | 0.82036 | 0.0010295 | 0.016846 | 0.16177 | 50 |  |  | 0 | 0 |  |  | 0
60 | 388 | 93 | -97.8 | 21.9 | 18.9 | -62.4 | 20.2 | 60 | 119.7 | 1.7 | -267.1685 | 59.8261 | 0.5298 | 6.2953 | 326.9945 | 0.5298 | 6.2953 | 54.1804 | 0.84277 | 0.0013655 | 0.016225 | 0.13964 | 60 |  |  | 0 | 0 |  |  | 0
70 | 445 | 99 | -115.3 | 24.9 | 23 | -72.6 | 23.3 | 70 | 140.2 | 1.6 | -314.9747 | 68.0214 | 0.49864 | 7.2614 | 382.9961 | 0.49864 | 7.2614 | 54.2439 | 0.86067 | 0.0011205 | 0.016318 | 0.1219 | 70 |  |  | 0 | 0 |  |  | 0
80 | 507 |  | -133.1 | 28.88 |  |  | 27.12 | 80 | 161.98 | 1.76 | -363.6004 | 78.8939 | 0.5485 | 8.4519 | 442.4943 | 0.5485 | 8.4519 | 55.5053 | 0.86569 | 0.0010318 | 0.01742 | 0.11586 | 80
90 | 572.8 |  | -151.46 | 33.52 |  |  | 31.7 | 90 | 184.98 | 1.82 | -413.756 | 91.5694 | 0.5672 | 9.8792 | 505.3254 | 0.5672 | 9.8792 | 57.0282 | 0.86324 | 0.00084876 | 0.019275 | 0.11664 | 90
100 | 642.6 |  | -170.32 | 38.8743 |  |  | 37.0371 | 100 | 209.1943 | 1.8371 | -465.2774 | 106.1961 | 0.57254 | 11.5425 | 571.4735 | 0.57254 | 11.5425 | 59.0114 | 0.85218 | 0.00060783 | 0.021942 | 0.12527 | 100
110 | 716.4 |  | -189.68 | 44.9429 |  |  | 43.1314 | 110 | 234.6229 | 1.8114 | -518.1647 | 122.7742 | 0.56453 | 13.4418 | 640.9389 | 0.56453 | 13.4418 | 61.4548 | 0.8325 | 0.00030904 | 0.025422 | 0.14177 | 110
120 | 794.2 |  | -209.54 | 51.7257 |  |  | 49.9829 | 120 | 261.2657 | 1.7429 | -572.418 | 141.3035 | 0.54316 | 15.577 | 713.7214 | 0.54316 | 15.577 | 64.3584 | 0.80421 | -4.7621e-05 | 0.029715 | 0.16613 | 120
We have decided to use poly2, 30-70ips
| poly 2 |  | poly 2 | poly 2 |  |  | poly 2 |  | poly 2 | poly 2 | poly 2 | poly 2 | poly 2 | poly 2 | poly 2 | poly 2 | poly 2 | poly 2 | poly 2 | poly 2 | poly 2 | poly 2
| 0.02 |  | -0.0025 | 0.0035714 |  |  | 0.0037857 |  | 0.0060714 | -0.00021429 | -0.0068295 | 0.0097564 | -6.6782e-05 | 0.0011798 | 0.016586 | -6.6782e-05 | 0.0011798 | 0.0023011 | -4.3075e-05 | -2.8932e-07 | 4.0619e-06 | 3.9303e-05
| 3.18 |  | -1.411 | -0.14314 |  |  | -0.18557 |  | 1.2679 | 0.042429 | -3.8545 | -0.39104 | 0.013223 | -0.057833 | 3.4635 | 0.013223 | -0.057833 | -0.2389 | 0.007078 | 3.0878e-05 | -0.000505 | -0.0066039
| 124.6 |  | -4.22 | 17.4743 |  |  | 17.7371 |  | 21.6943 | -0.26286 | -11.5281 | 47.736 | -0.081919 | 5.5277 | 59.2641 | -0.081919 | 5.5277 | 59.8901 | 0.57512 | 0.00041323 | 0.031823 | 0.39264
Run