## spr_rate_linReg
8-18-17
As per ' dt_allStacksShr_zeta_sort.php ' we need default shock spring rates to automatically enter for each lev ratio.
We will use existing spring rates and lev ratios from ' info_sh_rebzeta_shr_rates.php '
--> we started trying to use linear regression base on spring rates from ' info_sh_rebzeta_shr_rates.php ' but decided to just wf178.5 tab
4.5
5.5
3.8462
-4.9615
| lev ratio | spr rate | lev ratio | spr rate
| 2.46 | 4.5 | 2.45 | 4.4617
| 2.72 | 5.5 | 2.5 | 4.654
|  |  | 2.55 | 4.8463
|  |  | 2.62 | 5.1155
|  |  | 2.65 | 5.2309
|  |  | 2.7 | 5.4232
|  |  | 2.75 | 5.6155
|  |  | 2.8 | 5.8079
|  |  | 2.85 | 6.0002
|  |  | 2.9 | 6.1925
|  |  | 3 | 6.5771
|  |  | 3.1 | 6.9617
|  |  | 3.2 | 7.3463
|  |  | 3.3 | 7.731

## wf_178.5
This is where we get the spring rate to be used in zeta_shr_per_rdyno_spr_levratio.xlsx
springRate_shock_per_levratio.xlsx
(prel + shaft) * (spr / lev)
shaft | motion | lev | calc wheel
travel | ratio | ratio | force | 2.456 | 38.269 | 0.4071 | [7 empty] | 2.425 | 2.7251
(mm) |  |  | (lbf) | 2.7473 | 34.186 | 0.364 | [7 empty] | 2.475 | 2.775
0 |  |  |  | 2.6476 | 35.4 | 0.3777
20 | [13 empty] | 2.4751 | 2.7751
35.4 | 0.3777 | 2.648 | 166.9 |  | first tweak this to |  |  |  | then enter |  | 1662 --> | 5.7 | spr rate | 2.525 | 2.825
34.2 | 0.364 | 2.747 | 156.2 |  | get actLR ot match |  |  |  | spr rate |  |  | -1120 | reb 40ips
[12 empty] | -28 | cDamp 40 | 2.5251 | 2.8251
36.6 | 0.3914 | 2.555 | 178.1 |  |  | -14.0188 | -0.14798 |  |  |  |  | 85 | mWhel | 2.575 | 2.875
[6 empty] | 72.699 | 0.77054 | [want 178.5]
|  |  |  | lev ratio | factor | shaft | mr | calc wf | spr | prel | act LR | r-zeta |  | 2.5751 | 2.8751
37.8 | 0.4075 | 2.454 | 190.7 | 2.45 | 1.0003 | 38.3646 | 0.40811 | 178.4562 | 4.47 | 6 | 2.4503 | 0.68184 |  | 2.625 | 2.925
37.2 | 0.3995 | 2.503 | 184.4 | 2.5 | 0.9985 | 37.5957 | 0.39999 | 178.7942 | 4.65 | 6 | 2.5001 | 0.66827
36.6 | 0.3914 | 2.555 | 178.1 | 2.55 | 0.9973 | 36.8515 | 0.39213 | 178.5874 | 4.82 | 6 | 2.5502 | 0.65514 |  | 2.6251
36 | 0.3845 | 2.601 | 172.4 | 2.6 | 0.997 | 36.1415 | 0.38463 | 178.7053 | 5 | 6 | 2.5999 | 0.64262 |  | 2.675
35.4 | 0.3777 | 2.648 | 166.9 | 2.65 | 0.9974 | 35.4569 | 0.37741 | 178.7096 | 5.18 | 6 | 2.6496 | 0.63055
34.8 | 0.3708 | 2.697 | 161.5 | 2.7 | 0.9985 | 34.7962 | 0.37044 | 178.6107 | 5.36 | 6 | 2.6995 | 0.6189 |  | 2.6751
34.2 | 0.364 | 2.747 | 156.2 | 2.75 | 1 | 34.1475 | 0.3636 | 178.6396 | 5.55 | 6 | 2.7503 | 0.60747 |  | 2.725
33.6 | 0.3571 | 2.8 | 150.9 | 2.8 | 1.0025 | 33.5302 | 0.35709 | 178.658 | 5.74 | 6 | 2.8004 | 0.59659
33 | 0.3503 | 2.855 | 145.7 | 2.85 | 1.006 | 32.9421 | 0.35089 | 178.6707 | 5.93 | 6 | 2.8499 | 0.58624
32.4 | 0.345 | 2.899 | 141.3 | 2.9 | 1.01 | 32.3651 | 0.34481 | 178.5167 | 6.12 | 6 | 2.9001 | 0.57609
|  |  |  | 3 | 1.0205 | 31.271 | 0.3333 | 178.5896 | 6.52 | 6 | 3.0003 | 0.55685
|  |  |  | 3.1 | 1.0347 | 30.2556 | 0.32262 | 178.4773 | 6.92 | 6 | 3.0996 | 0.53901
|  |  |  | 3.2 | 1.0521 | 29.2895 | 0.31248 | 178.4716 | 7.34 | 6 | 3.2002 | 0.52207
|  |  |  | 3.3 | 1.0738 | 28.3882 | 0.30303 | 178.5374 | 7.77 | 6 | 3.3 | 0.50629
|  |  |  | 2.456 | 1 | 38.269 | 0.4071 | 177.6307 | 4.47 | 6 | 2.4564
|  |  |  | 2.72 | 1 | 34.568 | 0.36803 | 181.0689 | 5.5 | 6 | 2.7171
We want calc wf to equal 178.5
Enter spring rate in .05 increments and get as close as you can
--> THIS GIVES US RECOMMENDED SPRING RATE PER LEV RATIO TO USE IN ' dt_allStacksShr_zeta_sort.php '
8-18-17
As per ' dt_allStacksShr_zeta_sort.php ' we need default shock spring rates to automatically enter for each lev ratio.
We will calculate suggested default spring rates from lev ratios as per ' info_sh_rebzeta_shr_rates.php '
We will calculate the desired shock spring rate using record 1213.
Shock spring rate is base on:
lev ratio at 100mm wheel travel
185 lb rider weight
235 lb bike weight
70 lb unsprung weight
.49 front bias
.51 rear bias
--> this produces 178.5 lb rear weight
--> we plug in spring rate and preload until the calc wheel force = 178.5
--> just use 6mm preload for all lev ratio