## sff_dff_rebBld (3)
12-20-19 | [12 empty] | sff_to_dff_rebBleed_3539f.xlsx
Compare Showa, KYB and AER reb bleed areas.
Set AER clicker to best position and drill bld hole in piston eliminating the 2-26.10 bld shims
Based on calculations below, we will scale the 'good' Showa and KYB bleed areas to get a 'target' for AER.
1) Compare mv pist and rod dia. | [6 empty] | 2) Calc area of #56 |  | 3) 'DFF to SFF correction factor'. |  |  |  | 4) Calc AER bld shim area
Then calculate 'rod correction factor' [rod cf]. | [14 empty] | [mm^2]
fork | mv pist dia | rod dia |  | mv area | rod area | mv-rod area | #56 = 1.2mm dia |  | DFF areas are x sqrt(2) larger than SFF |  |  |  | 2-26.1 | 8.0 x .20 = | 1.6
Showa & KYB | 24 | 12.5 |  | 452.3904 | 122.7188 | 329.6716 | 1.2 | dia | sqrt(2) = | 1.41 | [dff cf] |  |  | x 3 ports = | 4.8
AER | 34 | 12 |  | 907.9224 | 113.0976 | 794.8248 | 1.131 | mm^2 area | inverse = | 0.71 | [sff cf]
KYB rod cf = | 0.9216 | ( 113.1 / 122.7 = .92 ) | [10 empty] | 1-26.1 | 8.0 x .10 = | 0.8
AER rod cf = | 1.0851 | ( 122.7 / 113.1 = 1.09 ) | [11 empty] | x 3 ports = | 2.4
5) Enter bleed area for Showa and KYB at r-12 from 'dim fk 05'. Get bleed hole area from cell 'N8'. | [8 empty] | 6) Based on KYB bleed, enter 'target' bleed for AER.
Then scale the Showa and KYB bleed area to the eqiviliant for AER SFF.
Showa |  | [mm^2] | [rod cf] | [sff cf] | [ mm^2] |  |  |  | KYB targ bld for AER |  | 2.41 | [use KYB bleed for target]
12.5 rod | r-12 | 3.69 | 0.9216 | 0.71 | 2.4145 | equiv AER reb bld area ( 3.69 x .92 x .71 = 2.41 ) |  |  | scale 12.5 to 12
3531f | #56 bld | 1.13 | 0.9216 | 0.71 | 0.7394 | equiv AER bld hole area ( 1.13 x .92 x .71 = .741 ) |  |  | a) AER 12 rod needs to be scaled to match Showa 12.5 using 'rod cf'.
|  | 4.82 |  |  | 3.1539 | equiv AER total bld area ( 2.41 + .74 = 3.15 ) |  |  | scaled AER rod area |  | 122.7188 | ( 1.13x 1.09 = 122.7 )
KYB |  | [mm^2] | [rod cf] | [sff cf] | [ mm^2] |  |  |  | b) AER bleed area needs to be scaled using same 'rod cf'.
12.5 rod | r-12 | 4.169 | 0.9216 | 0.71 | 2.7279 | equiv AER reb bld area ( 3.69 x .92 x .71 = 2.41 ) |  |  | scaled AER bld area |  | 2.615 | ( 3.47 x 1.09 = 3.76 )
2151f | #56 bld | 1.13 | 0.9216 | 0.71 | 0.7394 | equiv AER bld hole area ( 1.13 x .92 x .71 = .741 )
|  | 5.299 |  |  | 3.4673 | equiv AER total bld area ( 2.73 + .74 = 3.47 ) |  |  | c) AER bleed area needs to be converted to to SFF
[9 empty] | convert bld area |  | 1.8567 | this is the reco AER bleed area to shoot for
( 3.76 x .71 = 2.67 )
Show various AER bleed area combinations from dim fk 05.
Compare these existing bleed areas to 'recommended' area scaled from KYB.
AER |  | [mm^2] | [rod cf] | [sff cf] | [ mm^2] |  |  |  |  | Bleed hole diameter and area |  |  |  | 3531 |  |  | cf bld area
| r-12 | 1.783 | 0.9216 | 0.71 | 1.1667 | clk bld |  |  |  | bit size | hole size dia | area |  | clicker | bld area | % diff | 0.71
| 2-26.1 | 4.8 | 0.9216 | 0.71 | 3.1408 | [5 empty] | [mm] | [mm^2] |  | r-10 | 3.541 |  | 2.5141
|  | 6.583 |  |  | 4.3075 | oall bld |  |  |  | 57 | 1.1 | 0.95033 |  | r-11 | 3.618 | 102.2% | 2.5688
[10 empty] | 56 | 1.2 | 1.131 |  | r-12 | 3.69 | 102% | 2.6199
AER |  | [mm^2] | [rod cf] | [sff cf] | [ mm^2] |  |  |  |  | 55 | 1.3 | 1.3273 |  | r-13 | 3.758 | 101.8% | 2.6682
| r-12 | 1.783 | 0.9216 | 0.71 | 1.1667 | clk bld |  |  |  | 54 | 1.4 | 1.5394 |  | r-14 | 3.823 | 101.7% | 2.7143
| 2-26.1 | 4.8 | 0.9216 | 0.71 | 3.1408 |  |  |  |  | 53 | 1.5 | 1.7671
|  | 6.583 |  |  | 4.3075 | oall bld |  |  |  | 52 | 1.6 | 2.0106 |  | 2151 |  |  | cf bld area | aver showa & kyb bld
[10 empty] | 51 | 1.7 | 2.2698 |  | clicker | bld area | % diff | 0.71 | clicker | bld area
|  | [mm^2] | [bld cf] | [sff cf] | [ mm^2] | [8 empty] | r-10 | 4.041 |  | 2.8691 | r-10 | 2.6916
| r-16 | 2.31 | #REF! | #REF! | #REF! | clk bld |  |  |  | Calc best clicker and bleed hole size |  |  |  | r-11 | 4.106 | 101.6% | 2.9153 | r-11 | 2.742
| 2-26.1 | 4.8 | #REF! | #REF! | #REF! |  |  |  |  | r-12 | 1.783 | actual aer reb clicker |  | r-12 | 4.169 | 101.5% | 2.96 | r-12 | 2.7899
|  | 7.11 |  |  | #REF! | oall bld |  |  |  | #53 bld | 1.77 | actual aer bleed hole |  | r-13 | 4.23 | 101.5% | 3.0033 | r-13 | 2.8357
[11 empty] | 3.553 |  |  | r-14 | 4.29 | 101.4% | 3.0459 | r-14 | 2.8801
|  | [mm^2] | [bld cf] | [sff cf] | [ mm^2]
| r-20 | 2.31 | #REF! | #REF! | #REF! | clk bld |  |  |  | r-14 | 2.053 | actual aer reb clicker |  | 3388
| 1-26.1 | 2.4 | #REF! | #REF! | #REF! |  |  |  |  | #54 bld | 1.54 | actual aer bleed hole |  | clicker | bld area | % diff
|  | 4.71 |  |  | #REF! | oall bld |  |  |  |  | 3.593 |  |  | r-12 | 1.783
[14 empty] | r-13 | 1.919 | 107.6%
[10 empty] | r-16 | 2.31 | actual aer reb clicker |  | r-14 | 2.053 | 107%
[10 empty] | #55 bld | 1.33 | actual aer bleed hole |  | r-15 | 2.183 | 106.3%
[11 empty] | 3.64 |  |  | r-16 | 2.31 | 105.8%
[14 empty] | r-17 | 2.437 | 105.5%
[10 empty] | r-18 | 2.558 | actual aer reb clicker |  | r-18 | 2.558 | 105%
[10 empty] | #56 bld | 1.13 | actual aer bleed hole |  | r-19 | 2.676 | 104.6%
[11 empty] | 3.688 |  |  | r-20 | 2.791 | 104.3%
[14 empty] | r-21 | 2.903 | 104%
[10 empty] | r-20 | 2.791 | actual aer reb clicker |  | r-22 | 3.012 | 103.8%
[10 empty] | #57 bld | 0.95 | actual aer bleed hole
3.741

## sff_dff_rebBld (2)
12-20-19 | Compare showa, kyb and aer reb bleed area; set aer clicker to best position and drill bld hole in piston eliminating the 2-26.10 bld shims | [15 empty] | sff_to_dff_rebBleed_3539f.xlsx
Based on calculations below, we will shoot for an average between showa and kyb reb bleed area at r-12 respectively.
First compare the mv piston and rod diameters. Then calculate the needed 'rod correction factor' [rod cf].
fork | mv pist dia | rod dia |  | mv area | rod area | mv-rod area | [5 empty] | fork | mv pist dia | rod dia |  | mv area | rod area | mv-rod area
showa&kyb | 24 | 12.5 |  | 452.3904 | 122.7188 | 329.6716 | [5 empty] | showa | 24 | 12.5 |  | 452.3904 | 122.7188 | 329.6716
aer | 34 | 12 |  | 907.9224 | 113.0976 | 794.8248 | [5 empty] | kyb | 24 | 12.5 |  | 452.3904 | 122.7188 | 329.6716
rod cf = | 0.9216 | ( 113.1 / 122.7 = .92 ) | [9 empty] | aer | 34 | 12 |  | 907.9224 | 113.0976 | 794.8248
[12 empty] | aer to showa |  | scale to 12 to 12.5 rod |  | 907.9224 | 122.7188 | 785.2037 |  | 1.0851
Enter desired showa 'starting' oall bld area from dff, below | [7 empty] | scale 12.5 to 12 |  |  |  | Enter desired aer 'starting' oall bld area from aer, below | [7 empty] | scale 12 to 12.5
aer bld | 3.69 | r - |  | 12 | [7 empty] | aer bld | 2.31 | r - | 16
a) mv rod area needs to be scaled to match showa | [7 empty] | mv rod cf |  |  |  | a) mv rod area needs to be scaled to match showa | [7 empty] | mv rod cf
scaled rod area |  |  |  |  | 104.2307 |  | times | 0.9216 |  |  |  | scaled rod area |  |  |  | 122.7188 |  |  | times | 1.0851
b) aer bleed area needs to be sized | [7 empty] | bleed cf |  |  |  | b) aer bleed area needs to be sized to match showa | [7 empty] | bleed cf
scaled bleed area |  |  |  |  | 3.4007 |  | times | 0.9216 |  |  |  | scaled bleed area |  |  |  | 2.5065 |  |  | times | 1.0851
c) aer bleed area needs to be converted to match DFF | [7 empty] | dff cf |  |  |  | c) aer bleed area needs to be converted to match SFF | [7 empty] | dff cf
converted bleed area |  |  |  |  | 2.4145 |  | times | 0.71 |  |  |  | converted bleed area |  |  |  | 3.5342 |  |  | times | 1.41
showa to aer --->
|  | [mm^2] | [bld cf] | [sff cf] | [ mm^2] |  |  | Bleed hole diameter and area |  |  |  |  | 3531 |  |  | cf bld area |  | aer reb shim bld
3531 | r-12 | 3.69 | 0.9216 | 0.71 | 2.4145 | aer clk bld |  | bit size | hole size dia | area |  |  | clicker | bld area | % diff | 0.71
showa | #56 bld | 1.13 | 0.9216 | 0.71 | 0.7394 |  |  |  | [mm] | [mm^2] | scaled |  | r-10 | 3.541 |  | 2.5141 |  | 2-26.1 | 8.0 x .20 = | 1.6
|  | 4.82 |  |  | 3.1539 | aer oall bld |  | 57 | 1.1 | 0.95033 | 1.6829 |  | r-11 | 3.618 | 102.2% | 2.5688 |  |  | x 3 ports = | 4.8
[8 empty] | 56 | 1.2 | 1.131 | 1.8359 |  | r-12 | 3.69 | 102% | 2.6199
|  | [mm^2] | [bld cf] | [sff cf] | [ mm^2] |  |  | 55 | 1.3 | 1.3273 | 1.9889 |  | r-13 | 3.758 | 101.8% | 2.6682 |  | 1-26.1 | 8.0 x .10 = | 0.8
2151 | r-12 | 4.169 | 0.9216 | 0.71 | 2.7279 | aer clk bld |  | 54 | 1.4 | 1.5394 | 2.1419 |  | r-14 | 3.823 | 101.7% | 2.7143 |  |  | x 3 ports = | 2.4
kyb | #56 bld | 1.13 | 0.9216 | 0.71 | 0.7394 |  |  | 53 | 1.5 | 1.7671 | 2.2949
|  | 5.299 |  |  | 3.4673 | aer oall bld |  | 52 | 1.6 | 2.0106 | 2.4479 |  | 2151 |  |  | cf bld area |  | aver showa & kyb bld
[8 empty] | 51 | 1.7 | 2.2698 | 2.6009 |  | clicker | bld area | % diff | 0.71 |  | clicker |  | bld area
|  | clicker |  |  | scaled | [7 empty] | r-10 | 4.041 |  | 2.8691 |  | r-10 |  | 2.6916
|  | [mm^2] | [bld cf] | [sff cf] | [ mm^2] |  |  | Calc best clicker and bleed hole size |  |  |  |  | r-11 | 4.106 | 101.6% | 2.9153 |  | r-11 |  | 2.742
3388 | r-12 | 1.783 | 1.0851 | 1.41 | 2.7279 | clk bld |  | r-12 | 1.783 | actual aer reb clicker |  |  | r-12 | 4.169 | 101.5% | 2.96 |  | r-12 |  | 2.7899
aer | 2-26.1 | 4.8 | 1.0851 | 1.41 | 7.3438 |  |  | #53 bld | 1.77 | actual aer bleed hole |  |  | r-13 | 4.23 | 101.5% | 3.0033 |  | r-13 |  | 2.8357
|  | 6.583 |  |  | 10.0716 | oall bld |  |  | 3.553 |  |  |  | r-14 | 4.29 | 101.4% | 3.0459 |  | r-14 |  | 2.8801
|  | [mm^2] | [bld cf] | [sff cf] | [ mm^2] |  |  | r-14 | 2.053 | actual aer reb clicker |  |  | 3388
| r-12 | 1.783 | 1.0851 | 1.41 | 2.7279 | clk bld |  | #54 bld | 1.54 | actual aer bleed hole |  |  | clicker | bld area | % diff
| 1-26.1 | 2.4 | 1.0851 | 1.41 | 3.6719 |  |  |  | 3.593 |  |  |  | r-12 | 1.783
|  | 4.183 |  |  | 6.3998 | oall bld | [6 empty] | r-13 | 1.919 | 107.6%
[8 empty] | r-16 | 2.31 | actual aer reb clicker |  |  | r-14 | 2.053 | 107%
|  | [mm^2] | [bld cf] | [sff cf] | [ mm^2] |  |  | #55 bld | 1.33 | actual aer bleed hole |  |  | r-15 | 2.183 | 106.3%
| r-16 | 2.31 | 1.0851 | 1.41 | 3.5342 | clk bld |  |  | 3.64 |  |  |  | r-16 | 2.31 | 105.8%
| 2-26.1 | 4.8 | 1.0851 | 1.41 | 7.3438 | [7 empty] | r-17 | 2.437 | 105.5%
|  | 7.11 |  |  | 10.8779 | oall bld |  | r-18 | 2.558 | actual aer reb clicker |  |  | r-18 | 2.558 | 105%
[8 empty] | #56 bld | 1.13 | actual aer bleed hole |  |  | r-19 | 2.676 | 104.6%
|  | [mm^2] | [bld cf] | [sff cf] | [ mm^2] |  |  |  | 3.688 |  |  |  | r-20 | 2.791 | 104.3%
| r-20 | 2.31 | 1.0851 | 1.41 | 3.5342 | clk bld | [6 empty] | r-21 | 2.903 | 104%
| 1-26.1 | 2.4 | 1.0851 | 1.41 | 3.6719 |  |  | r-20 | 2.791 | actual aer reb clicker |  |  | r-22 | 3.012 | 103.8%
|  | 4.71 |  |  | 7.2061 | oall bld |  | #57 bld | 0.95 | actual aer bleed hole
3.741

## sff_dff_rebBld
12-20-19 |  | test bleed hole size starting with rec_id 3543 | [12 empty] | sff_to_dff_rebBleed_3539f.xlsx
Compare Showa, KYB and AER rebound bleed areas.
Rebound bleed area is 'scaled and compared' based on mv-rod area. Base valve bleed area is based on rod area only.
Set AER clicker to best position and drill bld hole in piston eliminating the 2-26.10 bld shims
Based on calculations below, we will scale the 'good' KYB bleed areas to get a 'target' for AER.
1) Compare mv piston and rod diameter. | [7 empty] | 2) Calc area of #56 |  |  | 3) 'DFF to SFF correction factor'. |  |  |  | 4) Calc AER bld shim area
Then calculate 'mv-rod correction factor' [mv-rod cf]. | [16 empty] | [mm^2]
fork |  | mv pist dia | rod dia |  | mv area | rod area | mv-rod area |  |  |  | DFF areas are x sqrt(2) larger than SFF |  |  |  | 2-26.1 | 8.0 x .20 = | 1.6
Showa & KYB |  | 24 | 12.5 |  | 452.3904 | 122.7188 | 329.6716 | 1.2 | dia for #56 |  | sqrt(2) = | 1.41 | [dff cf] |  |  | x 3 ports = | 4.8
AER |  | 34 | 12 |  | 907.9224 | 113.0976 | 794.8248 | 1.131 | mm^2 area |  | inverse = | 0.71 | [sff cf]
KYB mv-rod cf = |  | 2.411 | ( 794.8 / 329.7 = 2.41 ) |  |  |  |  | 2.14 | dia for #56 | [5 empty] | 1-26.1 | 8.0 x .10 = | 0.8
AER mv-rod cf = |  | 0.41477 | ( 329.7 / 794.8 = .41 ) |  |  |  |  | 3.5968 | mm^2 area | [6 empty] | x 3 ports = | 2.4
5) Enter bleed area for Showa and KYB at r-12 from 'dim fk 05'. Get bleed hole area from cell 'N8'.
Then scale the Showa and KYB bleed area to the eqiviliant for AER SFF.
Showa |  |  | [mm^2] | [rod cf] | [sff cf] | [ mm^2]
24 mv pist |  | r-12 | 3.69 | 2.411 | 0.71 | 6.3165 | equiv AER reb bld area ( 3.69 x .92 x .71 = 2.41 )
12.5 rod |  | #56 bld | 1.13 | 2.411 | 0.71 | 1.9343 | equiv AER bld hole area ( 1.13 x .92 x .71 = .741 )
3531f |  |  | 4.82 |  |  | 8.2508 | equiv AER total bld area ( 2.41 + .74 = 3.15 )
KYB |  |  | [mm^2] | [rod cf] | [sff cf] | [ mm^2]
24 mv pist |  | r-12 | 4.17 | 2.411 | 0.71 | 7.1381 | equiv AER reb bld area ( 3.69 x .92 x .71 = 2.41 )
12.5 rod |  | #56 bld | 1.13 | 2.411 | 0.71 | 1.9343 | equiv AER bld hole area ( 1.13 x .92 x .71 = .741 )
2151f |  |  | 5.3 |  |  | 9.0724 | equiv AER total bld area ( 2.73 + .74 = 3.47 )
Show various AER bleed area combinations from dim fk 05.
Compare these existing bleed areas to 'recommended' area scaled from above Showa. | [8 empty] | Areas NOT scaled, we are comparing the % change in typical reb click range.
AER |  | Scaled Showa | [7 empty] | reb clicker |  |  |  | reb clicker | bld hole | total
[r-click] |  | [r-click] |  | 1/2 |  |  |  |  | showa | [mm^2] | [% change] |  | showa | [mm^2] | [mm^2] | [mm^2] | [% change]
[bld hole] | [mm^2] | [bld hole] | [mm^2] | % diff |  |  |  |  | r-8 | 3.378 | 0.91545 |  | r-8 | 3.378 | 1.13 | 4.508 | 0.93527
r-16 | 2.31 | r-12 | 6.3165 | 36.57% | AER reb clicker area is LESS than Showa |  |  |  | r-12 | 3.69 |  |  | r-12 | 3.69 | 1.13 | 4.82
2-26.1 | 4.8 | #56 bld | 1.9343 | 248.2% | AER bld hole area is GREATER than Showa |  |  |  | r-16 | 3.94 | 1.0678 |  | r-16 | 3.94 | 1.13 | 5.07 | 1.0519
| 7.11 |  | 8.2508 | 86.17% | AER total bleed area is LESS than Showa
[9 empty] | kyb | [mm^2] |  |  | kyb | [mm^2] | [mm^2] | [mm^2] | [% change]
AER |  | Scaled Showa |  |  |  | Remember, a bleed hole is |  |  | r-8 | 3.905 | 0.93668 |  | r-8 | 3.905 | 1.13 | 5.035 | 0.95018
[r-click] |  | [r-click] |  | 1/2 |  | there all the time, 2-26.10 bld |  |  | r-12 | 4.169 |  |  | r-12 | 4.169 | 1.13 | 5.299
[bld hole] | [mm^2] | [bld hole] | [mm^2] | % diff |  | shims are there only for an |  |  | r-16 | 4.403 | 1.0561 |  | r-16 | 4.403 | 1.13 | 5.533 | 1.0442
r-16 | 2.31 | r-12 | 6.3165 | 36.57% |  | instant.
1-26.1 | 2.4 | #56 bld | 1.9343 | 124.1% |  |  |  |  | aer | [mm^2] |  |  | aer | [mm^2] | [mm^2] | [mm^2] | [% change]
| 4.71 |  | 8.2508 | 57.09% |  |  |  |  | r-12 | 1.783 | 0.77186 |  | r-12 | 1.783 | 4.8 | 6.583 | 0.92588
[9 empty] | r-16 | 2.31 |  |  | r-16 | 2.31 | 4.8 | 7.11
CONCLUSION: | [8 empty] | r-20 | 2.791 | 1.2082 |  | r-20 | 2.791 | 4.8 | 7.591 | 1.0677
AER reb click area is less than KYB, but the bld hole area is more.
At r-16, the AER total bleed area is 14% less than Showa. | [8 empty] | CONCLUSION:
If we start with r-16, we need to drill a 2.4 - 3.6 - 4.8 mm^2 bleed hole. | [8 empty] | AER reb click area only show the click range is more than Showa.
2.4 | mm^2 = | 1.74 | dia hole = | #51 |  |  |  |  | e.g. AER .77 and Showa .92 ( i.e. clickers do more work.)
3.6 | mm^2 = | 2.14 | dia hole = | #44 |  |  |  |  | AER combined reb area shows the click range is more similar.
4.8 | mm^2 = | 2.47 | dia hole = | #41 |  |  |  |  | e.g. AER .93 and Showa .94

## aer_rebBldShim_2955
| 2 - 26.10 | 1 - 26.10 | 0 - 26.10
ips | ro wogas | ro wogas | ro wogas
1 | 3.3 | 2.4 | 1.8 | 1.8333 | 1.3333 | 1
2 | 5.9 | 4 | 2.9 | 2.0345 | 1.3793 | 1
3 | 8.1 | 5.9 | 4.5 | 1.8 | 1.3111 | 1
4 | 9.9 | 7.8 | 6.2 | 1.5968 | 1.2581 | 1
5 | 12 | 9.7 | 8.3 | 1.4458 | 1.1687 | 1
10 | 20.8 | 19.3 | 19 | 1.0947 | 1.0158 | 1
20 | 37.1 | 36.7 | 37.6 | 0.9867 | 0.97606 | 1
30 | 51.7 | 52.3 | 54.5 | 0.94862 | 0.95963 | 1
40 | 66.1 | 67.6 | 70.8 | 0.93362 | 0.9548 | 1
50 | 80.8 | 83.1 | 87.5 | 0.92343 | 0.94971 | 1
60 | 95.4 | 98.7 | 104.6 | 0.91205 | 0.94359 | 1
70 | 109.6 | 114.1 | 120.3 | 0.91106 | 0.94846 | 1
| -3.3 | -2.4 | -1.8
| -5.9 | -4 | -2.9
| -8.1 | -5.9 | -4.5
| -9.9 | -7.8 | -6.2
| -12 | -9.7 | -8.3
| -20.8 | -19.3 | -19
| -37.1 | -36.7 | -37.6
| -51.7 | -52.3 | -54.5
| -66.1 | -67.6 | -70.8
| -80.8 | -83.1 | -87.5
| -95.4 | -98.7 | -104.6
| -109.6 | -114.1 | -120.3