## AVER_ALL_SHOCK_1-50-FORZETA
4-1-19
This is an average of all shock dyno tests with comp force between 586 and 606 lbs at 50ips.
THIS WILL BE THE NEW STANDARD FOR SHC TARGET NUMBERS AT 50IPS | [21 empty] | end
This will be the new standard for shc target numbers at 50ips. For forces at 1-40ips we will use c-zeta.
These shc target numbers are for 50ips only
8-27-17 see row 114 for final numbers
we got these numbers from qquickLook_sh_dynoshock_full_list.php
1 | 148 | 2004 RMZ 250 | 46 | 16 | 23 | 33 | 46 | 60 | 71 | 142 | 271 | 388 | 493 | 590
2 | 536 | 2008 CRF 250 | 50 | 16 | 40 | 56 | 69 | 83 | 98 | 167 | 299 | 414 | 507 | 590
3 | 565 | 2008 KXF 250 | 50 | 16 | 45 | 66 | 82 | 96 | 105 | 164 | 278 | 386 | 492 | 596
4 | 729 | 2009 KXF 250 | 50 | 16 | 51 | 75 | 96 | 113 | 122 | 182 | 289 | 395 | 499 | 597
5 | 802 | 2006 CRF 450 | 50 | 16 | 43 | 70 | 94 | 114 | 125 | 186 | 293 | 398 | 500 | 596
6 | 825 | 2010 KXF 250 | 50 | 16 | 36 | 67 | 88 | 105 | 119 | 188 | 303 | 404 | 502 | 596
7 | 877 | 2008 CRF 250 | 50 | 16 | 44 | 62 | 75 | 86 | 96 | 147 | 265 | 377 | 485 | 589
8 | 878 | 2008 CRF 250 | 50 | 16 | 38 | 63 | 81 | 96 | 109 | 169 | 288 | 398 | 498 | 593
9 | 889 | 2010 KXF 250 | 50 | 16 | 49 | 74 | 89 | 101 | 111 | 155 | 263 | 375 | 480 | 588
10 | 935 | 2010 KXF 250 | 50 | 16 | 43 | 60 | 76 | 92 | 107 | 172 | 289 | 400 | 498 | 591
11 | 1019 | 2008 YZ 250 | 46 | 18 | 85 | 90 | 101 | 112 | 126 | 186 | 296 | 403 | 497 | 586
12 | 1025 | 2008 YZ 250 | 46 | 18 | 28 | 45 | 64 | 81 | 98 | 170 | 295 | 412 | 511 | 603
13 | 1043 | 2005 CRF 450 | 50 | 16 | 48 | 77 | 97 | 114 | 128 | 189 | 306 | 416 | 510 | 606
14 | 1051 | 2005 RM 250 | 50 | 18 | 27 | 52 | 83 | 106 | 125 | 191 | 303 | 411 | 507 | 604
15 | 1053 | 2005 RM 250 | 50 | 18 | 27 | 55 | 84 | 102 | 117 | 178 | 293 | 405 | 501 | 600
16 | 1120 | 2008 KXF 250 | 50 | 16 | 56 | 78 | 94 | 112 | 126 | 187 | 296 | 399 | 495 | 591
17 | 1214 | 2006 YZ 250 | 46 | 18 | 22 | 41 | 60 | 79 | 95 | 172 | 294 | 401 | 498 | 586
18 | 1237 | 2009 KXF 250 | 50 | 16 | 56 | 77 | 93 | 107 | 119 | 178 | 287 | 392 | 491 | 589
19 | 1427 | 2009 CRF 450 | 50 | 16 | 64 | 67 | 71 | 80 | 89 | 144 | 254 | 365 | 481 | 594
20 | 1680 | 2010 YZF 450 | 50 | 16 | 33 | 55 | 74 | 91 | 107 | 169 | 274 | 378 | 483 | 592
21 | 1686 | 2010 YZF 450 | 50 | 16 | 32 | 52 | 70 | 86 | 100 | 159 | 266 | 373 | 479 | 592
22 | 1699 | 2013 CRF 450 | 50 | 16 | 42 | 64 | 86 | 105 | 122 | 192 | 307 | 412 | 509 | 605
23 | 1717 | 2014 CRF 450 | 50 | 16 | 34 | 63 | 85 | 103 | 120 | 193 | 312 | 423 | 519 | 601
24 | 1776 | 2012 RMZ 450 | 50 | 18 | 39 | 58 | 71 | 87 | 100 | 170 | 292 | 390 | 497 | 598
25 | 1813 | 2013 XCF 450 | 50 | 18 | 47 | 63 | 78 | 90 | 104 | 161 | 272 | 379 | 480 | 602
26 | 1821 | 2013 XCF 450 | 50 | 18 | 44 | 60 | 74 | 88 | 102 | 166 | 283 | 394 | 497 | 596
27 | 1826 | 2013 XCF 450 | 50 | 18 | 24 | 45 | 62 | 77 | 91 | 156 | 274 | 388 | 496 | 600
28 | 1839 | 2014 XC 300 | 50 | 18 | 52 | 76 | 93 | 109 | 123 | 183 | 297 | 407 | 503 | 597
29 | 1840 | 2014 XC 300 | 50 | 18 | 53 | 78 | 95 | 109 | 123 | 183 | 295 | 399 | 495 | 591
30 | 2051 | 2015 YZ 250 | 46 | 18 | 25 | 43 | 61 | 78 | 94 | 169 | 290 | 402 | 505 | 601
31 | 2071 | 2015 YZ 250 | 46 | 18 | 23 | 40 | 58 | 75 | 93 | 171 | 293 | 406 | 507 | 603
32 | 2355 | 2016 SXF 250 | 50 | 18 | 39 | 59 | 77 | 91 | 106 | 173 | 298 | 410 | 508 | 602
33 | 2479 | 2016 SXF 250 | 50 | 18 | 27 | 42 | 55 | 69 | 83 | 146 | 272 | 386 | 488 | 586
34 | 2534 | 2015 CRF 450 | 50 | 16 | 32 | 61 | 86 | 110 | 130 | 203 | 312 | 414 | 508 | 597
35 | 2700 | 2011 KXF 450 | 50 | 16 | 73 | 80 | 87 | 96 | 106 | 165 | 282 | 391 | 490 | 589
36 | 2799 | 2016 SXF 350 | 50 | 18 | 36 | 58 | 79 | 103 | 126 | 202 | 315 | 418 | 505 | 589
37 | 2914 | 2017 SXF 350 | 50 | 18 | 35 | 56 | 78 | 99 | 114 | 179 | 297 | 404 | 501 | 598
38 | 2915 | 2017 SXF 350 | 50 | 18 | 33 | 52 | 70 | 86 | 100 | 164 | 278 | 384 | 483 | 594
39 | 2969 | 2008 YZ 250 | 46 | 18 | 25 | 43 | 60 | 76 | 91 | 163 | 287 | 403 | 503 | 597
[5 empty] | 40.3333 | 60.4103 | 78 | 94.0256 | 108.2308 | 172.6667 | 288.6667 | 397.4359 | 497.4615 | 595.2564
[15 empty] | -11.8345 |  | -11.8345
[15 empty] | -12.5311 |  | -12.5311
[15 empty] | -12.7074 |  | -12.7074
[15 empty] | -12.9868 |  | -12.9868
[15 empty] | -13.2879 |  | -13.2879
[8 empty] | 0.0012 | [6 empty] | -13.9787 |  | -13.9787
[5 empty] | THESE ARE THE |  |  | -0.1381 | [6 empty] | -10.9687 |  | -10.9687
[5 empty] | CORRECT ADJUSTED |  |  | 15.134 | [6 empty] | -7.2113 |  | -7.2113
[5 empty] | STARTING NUMBERS |  |  | 34.674 | [6 empty] | -3.539 |  | -3.539
|  |  | ips |  | co | ips |  | poly2 co |  | 1 | copy |  | 3.3 |  | 3.6 |  | 3.9
|  |  | 1 |  | 46 | 1 |  | 49.6711 |  | 49.6711 | 49.6711 |  | 55.5884 |  | 43.7538 |  | 31.9193
|  |  | 2 | 18 | 64 | 2 | 14.7281 | 64.3992 | 14.7281 | 64.3992 | 64.3992 |  | 70.6647 |  | 58.1337 |  | 45.6026
|  |  | 3 | 16 | 80 | 3 | 14.4663 | 78.8655 | 14.4663 | 78.8655 | 78.8655 |  | 85.2192 |  | 72.5118 |  | 59.8044
|  |  | 4 | 14 | 94 | 4 | 14.2117 | 93.0772 | 14.2117 | 93.0772 | 93.0772 |  | 99.5706 |  | 86.5838 |  | 73.597
|  |  | 5 | 17 | 111 | 5 | 13.9643 | 107.0415 | 13.9643 | 107.0415 | 107.0415 |  | 113.6855 |  | 100.3975 |  | 87.1096
|  |  | 10 | 62 | 173 | 10 | 66.3625 | 173.404 | 66.3625 | 173.404 | 173.404 |  | 180.3934 |  | 166.4146 |  | 152.4359
|  |  | 20 | 116 | 289 | 20 | 118.31 | 291.714 | 118.31 | 291.714 | 291.714 |  | 297.1983 |  | 286.2297 |  | 275.261
|  |  | 30 |  | 397 | 30 | 105.09 | 396.804 | 105.09 | 396.804 | 396.804 |  | 400.4097 |  | 393.1983 |  | 385.987
|  |  | 40 |  | 497 | 40 | 99.07 | 495.874 | 99.07 | 495.874 | 495.874 |  | 497.6435 |  | 494.1045 |  | 490.5655
|  |  | 50 |  | 595 | 50 | 100.25 | 596.124 | 100.25 | 596.124 | 596.124 |  | 596.124 |  | 596.124 |  | 596.124
[8 empty] | 3.4378 |  | 3.4378 | 3.4378 |  | 3.3046 |  | 3.5822 |  | 3.9107
These numbers are existing shc target numbers, which are to low at 20-40ips
|  |  | 52 | 40 | 46 |  | ips | 3.3 | 3.6 | 3.9 |  |  | ips | 3.3 | 3.45 | 3.6 | 3.75 | 3.9
|  |  | 68 | 55 | 61.5 |  | 1 | 52 | 40 | 30 | -36.667 | 172.67 | 1 | 51.6689 | 46.1688 | 40.6688 | 35.1688 | 29.6687
|  |  | 84 | 71 | 77.5 |  | 2 | 68 | 55 | 44 | -40 | 199.67 | 2 | 67.67 | 61.67 | 55.67 | 49.67 | 43.67
|  |  | 100 | 86 | 93 |  | 3 | 84 | 71 | 59 | -41.667 | 221.33 | 3 | 83.8289 | 77.5789 | 71.3288 | 65.0787 | 58.8287
|  |  | 116 | 101 | 108.5 |  | 4 | 100 | 86 | 74 | -43.333 | 242.67 | 4 | 99.6711 | 93.1711 | 86.6712 | 80.1713 | 73.6713
|  |  | 181 | 166 | 173.5 |  | 5 | 116 | 101 | 89 | -45 | 264 | 5 | 115.5 | 108.75 | 102 | 95.25 | 88.5
|  |  | 285 | 273 | 279 |  | 10 | 181 | 166 | 153 | -46.667 | 334.67 | 10 | 180.6689 | 173.6688 | 166.6688 | 159.6687 | 152.6687
|  |  | 389 | 381 | 385 |  | 20 | 285 | 273 | 264 | -35 | 400 | 20 | 284.5 | 279.25 | 274 | 268.75 | 263.5
|  |  | 492 | 489 | 490.5 |  | 30 | 389 | 381 | 375 | -23.333 | 465.67 | 30 | 388.6711 | 385.1712 | 381.6712 | 378.1712 | 374.6713
|  |  | 596 | 596 | 596 |  | 40 | 492 | 489 | 485 | -11.667 | 530.67 | 40 | 492.1689 | 490.4189 | 488.6688 | 486.9187 | 485.1687
[5 empty] | 3.4352 |  | 50 | 596 | 596 | 596 |  |  | 50 | 596 | 596 | 596 | 596 | 596
[13 empty] | ips | 3.3 | 3.45 | 3.6 | 3.75 | 3.9
[13 empty] | 1 | 1.1191 | 1 | 0.88087 | 0.76174 | 0.64261
[13 empty] | 2 | 1.0973 | 1 | 0.90271 | 0.80542 | 0.70812
[13 empty] | 3 | 1.0806 | 1 | 0.91944 | 0.83887 | 0.75831
[13 empty] | 4 | 1.0698 | 1 | 0.93024 | 0.86047 | 0.79071
[13 empty] | 5 | 1.0621 | 1 | 0.93793 | 0.87586 | 0.81379
[13 empty] | 10 | 1.0403 | 1 | 0.95969 | 0.91939 | 0.87908
[13 empty] | 20 | 1.0188 | 1 | 0.9812 | 0.9624 | 0.9436
[13 empty] | 30 | 1.0091 | 1 | 0.99091 | 0.98183 | 0.97274
[13 empty] | 40 | 1.0036 | 1 | 0.99643 | 0.99286 | 0.98929
[13 empty] | 50 | 1 | 1 | 1 | 1 | 1
We printed and used these numbers
|  |  | 3.3 |  | 3.6 |  | 3.9
|  |  | 55.5884 |  | 43.7538 |  | 31.9193
|  |  | 70.6647 |  | 58.1337 |  | 45.6026 | [11 empty] | 3-25-18, we started this but
|  |  | 85.2192 |  | 72.5118 |  | 59.8044 | [11 empty] | but decided it was overkill,
|  |  | 99.5706 |  | 86.5838 |  | 73.597 | [11 empty] | to confusing and unnecessary
|  |  | 113.6855 |  | 100.3975 |  | 87.1096 | [11 empty] | as we can just look at min
|  |  | 180.3934 |  | 166.4146 |  | 152.4359 | [11 empty] | ls c.force and compare with
|  |  | 297.1983 |  | 286.2297 |  | 275.261 | [11 empty] | soft-aver-stiff at 50ips as
|  |  | 400.4097 |  | 393.1983 |  | 385.987 | [11 empty] | well as ca%
|  |  | 497.6435 |  | 494.1045 |  | 490.5655 | [11 empty] | If this sits here long enough
|  |  | 596.124 |  | 596.124 |  | 596.124 | [11 empty] | just delete it.
|  |  | 3.3046 |  | 3.5822 |  | 3.9107
[based on 3075 and 3130]
higher range c.force 50.1
|  |  | The 1st range is 3.3% at 50.10 | [15 empty] | [higher ls] | [c.force]
|  |  | orig co wogas = (c + ca + 12 lbs drag) [calc drag force from press tests can be 50% higher than dyno drag, this is in the middle at 15c and 9d] | [15 empty] | 28 | 407 | 14.5357
|  |  | --> 3.3% at 50.10 seems to be the closest to new guidelines based on 3075 and 3130 | [15 empty] | 28 | 438 | 15.6429
[5 empty] | 1.075 | [13 empty] | 28 | 472 | 16.8571
|  |  | ips |  | soft-2 | soft-1 | soft | aver | stiff | stiff+1 | stiff+2 | stiff+3 | stiff+4 | stiff+5 | stiff+6 | stiff+7 | stiff+8 |  | 28 | 508 | 18.1429
|  |  | 1 |  | 45.0778 | 48.4586 | 52.093 | 56 | 60.2 | 64.715 | 69.5686 | 74.7863 | 80.3952 | 86.4249 | 92.9068 | 99.8748 | 107.3654
|  |  | 2 |  | 56.9107 | 61.179 | 65.7674 | 70.7 | 76.0025 | 81.7027 | 87.8304 | 94.4177 | 101.499 | 109.1114 | 117.2948 | 126.0919 | 135.5488 |  | 28 | 547 | 19.5357
|  |  | 5 |  | 91.524 | 98.3883 | 105.7674 | 113.7 | 122.2275 | 131.3946 | 141.2492 | 151.8428 | 163.2311 | 175.4734 | 188.6339 | 202.7814 | 217.99 |  | 28 | 589 | 21.0357
|  |  | 10 |  | 145.2149 | 156.106 | 167.814 | 180.4 | 193.93 | 208.4748 | 224.1104 | 240.9186 | 258.9875 | 278.4116 | 299.2925 | 321.7394 | 345.8699 |  | 28 | 634 | 22.6429
|  |  | 50 |  | 479.7565 | 515.7382 | 554.4186 | 596 | 640.7 | 688.7525 | 740.4089 | 795.9396 | 855.6351 | 919.8077 | 988.7933 | 1062.9528 | 1142.6742 |  | 28 | 682 | 24.3571
remove ca.force at 50ips based |  |  | 50.10 |  |  |  |  | 3.3038
on 12lb drag and ca% = 13% ------> |  |  |  |  | 406.9482 | 438.2523 | 471.9042 | 508.08 | 546.969 | stiff+1: 588.7747; stiff+2: 633.7158; stiff+3: 682.0275
min c.force 50.1
|  |  | The 1st range is 3.6% at 50.10 | [15 empty] | [min ls] | [c.force]
[19 empty] | 22 | 407 | 18.5
[19 empty] | 22 | 438 | 19.9091
[5 empty] | 1.075 | [13 empty] | 22 | 472 | 21.4545
|  |  | ips |  | soft-2 | soft-1 | soft | aver | stiff | stiff+1 | stiff+2 | stiff+3 | stiff+4 | stiff+5 | stiff+6 | stiff+7 | stiff+8 |  | 22 | 508 | 23.0909
[5 empty] | 35.4183 | 38.0746 | 40.9302 | 44 | 47.3 | 50.8475 | 54.6611 | 58.7606 | 63.1677 | 67.9053 | 72.9982 | 78.473 | 84.3585
|  |  | 2 |  | 46.7682 | 50.2758 | 54.0465 | 58.1 | 62.4575 | 67.1418 | 72.1774 | 77.5908 | 83.4101 | 89.6658 | 96.3908 | 103.6201 | 111.3916 |  | 22 | 547 | 24.8636
|  |  | 5 |  | 80.818 | 86.8794 | 93.3953 | 100.4 | 107.93 | 116.0247 | 124.7266 | 134.0811 | 144.1372 | 154.9475 | 166.5685 | 179.0612 | 192.4908 |  | 22 | 589 | 26.7727
|  |  | 10 |  | 133.9454 | 143.9913 | 154.7907 | 166.4 | 178.88 | 192.296 | 206.7182 | 222.2221 | 238.8887 | 256.8054 | 276.0658 | 296.7707 | 319.0285 |  | 22 | 634 | 28.8182
|  |  | 50 |  | 479.7565 | 515.7382 | 554.4186 | 596 | 640.7 | 688.7525 | 740.4089 | 795.9396 | 855.6351 | 919.8077 | 988.7933 | 1062.9528 | 1142.6742 |  | 22 | 682 | 31
|  |  | 50.10 |  |  |  |  | 3.5817
insufficient c.force 50.1
|  |  | The 1st range is 3.9% at 50.10 | [15 empty] | [insufficient ls] | [c.force]
[19 empty] | 11 | 407 | 37
[19 empty] | 11 | 438 | 39.8182
[5 empty] | 1.075 | [13 empty] | 11 | 472 | 42.9091
|  |  | ips |  | soft-2 | soft-1 | soft | aver | stiff | stiff+1 | stiff+2 | stiff+3 | stiff+4 | stiff+5 | stiff+6 | stiff+7 | stiff+8 |  | 11 | 508 | 46.1818
[5 empty] | 25.7587 | 27.6906 | 29.7674 | 32 | 34.4 | 36.98 | 39.7535 | 42.735 | 45.9401 | 49.3856 | 53.0896 | 57.0713 | 61.3516
|  |  | 2 |  | 36.7062 | 39.4592 | 42.4186 | 45.6 | 49.02 | 52.6965 | 56.6487 | 60.8974 | 65.4647 | 70.3745 | 75.6526 | 81.3266 | 87.4261 |  | 11 | 547 | 49.7273
|  |  | 5 |  | 70.1121 | 75.3705 | 81.0233 | 87.1 | 93.6325 | 100.6549 | 108.2041 | 116.3194 | 125.0433 | 134.4216 | 144.5032 | 155.3409 | 166.9915 |  | 11 | 589 | 53.5455
|  |  | 10 |  | 122.7565 | 131.9632 | 141.8605 | 152.5 | 163.9375 | 176.2328 | 189.4503 | 203.659 | 218.9335 | 235.3535 | 253.005 | 271.9804 | 292.3789 |  | 11 | 634 | 57.6364
|  |  | 50 |  | 479.7565 | 515.7382 | 554.4186 | 596 | 640.7 | 688.7525 | 740.4089 | 795.9396 | 855.6351 | 919.8077 | 988.7933 | 1062.9528 | 1142.6742 |  | 11 | 682 | 62
|  |  | 50.10 |  |  |  |  | 3.9082
4-21-18 we are going to do similar to fork
We cannot do it same as fork. When the spring rate or lev ratio changes the target numbers change. You can see this on Lev Ratio tab when adjusting c-zeta and r-zeta,
We'll have to think about this.
This aver is based on 3075 17xcf350, 5.0, r-zeta .70 and c-zeta 1.09
| 3075 |  | --> Note that the comp and reb numbers change based on lev ratio, but the 1.09 c-zeta curve remains the same | [16 empty] | 3130
| 5 | [18 empty] | 5
| 0.7 | [6 empty] | 1.075 | [11 empty] | 0.7
aver | 1.09 |  |  |  | 0.80496 | 0.86533 | 0.93023 | 1 | 1.075 | 1.1556 | 1.2423 | 1.3355 | 1.4356 | 1.5433 | 1.659 | 1.7835 | 1.9172 | 0.95 | aver | 1.42
c-zeta | aver |  | ips | OALL | soft-2 | soft-1 | soft | aver | stiff | stiff+1 | stiff+2 | stiff+3 | stiff+4 | stiff+5 | stiff+6 | stiff+7 | stiff+8 |  | c-zeta | aver
1.09 | 42 | 1.3028 | 1 |  | 41.8579 | 44.9973 | 48.3721 | 52 | 55.9 | 60.0925 | 64.5994 | 69.4444 | 74.6527 | 80.2517 | 86.2706 | 92.7408 | 99.6964 | 49.4 | 1.42 | 52
0.83 | 64 | 1.3012 | 2 |  | 63.5919 | 68.3613 | 73.4884 | 79 | 84.925 | 91.2944 | 98.1415 | 105.5021 | 113.4147 | 121.9208 | 131.0649 | 140.8947 | 151.4619 | 75.05 | 1.08 | 79
0.72 | 83 | 1.3056 | 3 |  | 82.9109 | 89.1293 | 95.814 | 103 | 110.725 | 119.0294 | 127.9566 | 137.5533 | 147.8698 | 158.9601 | 170.8821 | 183.6982 | 197.4756 | 97.85 | 0.94 | 103
0.64 | 99 | 1.3125 | 4 |  | 99.0102 | 106.4359 | 114.4186 | 123 | 132.225 | 142.1419 | 152.8025 | 164.2627 | 176.5824 | 189.8261 | 204.063 | 219.3678 | 235.8204 | 116.85 | 0.84 | 123
0.59 | 114 | 1.2881 | 5 |  | 111.8895 | 120.2812 | 129.3023 | 139 | 149.425 | 160.6319 | 172.6793 | 185.6302 | 199.5525 | 214.5189 | 230.6078 | 247.9034 | 266.4962 | 132.05 | 0.76 | 139
0.48 | 185 | 1.2083 | 10 |  | 170.6516 | 183.4505 | 197.2093 | 212 | 227.9 | 244.9925 | 263.3669 | 283.1195 | 304.3534 | 327.1799 | 351.7184 | 378.0973 | 406.4546 | 201.4 | 0.58 | 212
0.4 | 309 | 1.125 | 20 |  | 265.637 | 285.5598 | 306.9767 | 330 | 354.75 | 381.3562 | 409.958 | 440.7048 | 473.7577 | 509.2895 | 547.4862 | 588.5477 | 632.6888 | 313.5 | 0.45 | 330
0.36 | 417 | 1.1111 | 30 |  | 354.1827 | 380.7463 | 409.3023 | 440 | 473 | 508.475 | 546.6106 | 587.6064 | 631.6769 | 679.0527 | 729.9816 | 784.7302 | 843.585 | 418 | 0.4 | 440
0.33 | 510 | 1.1212 | 40 |  | 363.8422 | 391.1303 | 420.4651 | 452 | 485.9 | 522.3425 | 561.5182 | 603.6321 | 648.9045 | 697.5723 | 749.8902 | 806.132 | 866.5919 | 429.4 | 0.37 | 452
0.31 | 598 | 1.0968 | 50 |  | 501.4904 | 539.1022 | 579.5349 | 623 | 669.725 | 719.9544 | 773.951 | 831.9973 | 894.3971 | 961.4769 | 1033.5876 | 1111.1067 | 1194.4397 | 591.85 | 0.34 | 623
[5 empty] | 501.4904 | 539.1022 | 579.5349 |  | 669.725 | 719.9544 | 773.951 | 831.9973 | 894.3971 | 961.4769 | 1033.5876 | 1111.1067 | 1194.4397
0.9507
[8 empty] | 19 | sd
|  |  | ips | MV+CA | soft-2 | soft-1 | soft | aver | stiff | stiff+1 | stiff+2 | stiff+3 | stiff+4 | stiff+5 | stiff+6 | stiff+7 | stiff+8
|  |  | 1 |  | 22.8579 | 25.9973 | 29.3721 | 33 | 36.9 | 41.0925 | 45.5994 | 50.4444 | 55.6527 | 61.2517 | 67.2706 | 73.7408 | 80.6964 | 31.35
|  |  | 2 |  | 44.5919 | 49.3613 | 54.4884 | 60 | 65.925 | 72.2944 | 79.1415 | 86.5021 | 94.4147 | 102.9208 | 112.0649 | 121.8947 | 132.4619 | 57
|  |  | 3 |  | 63.9109 | 70.1293 | 76.814 | 84 | 91.725 | 100.0294 | 108.9566 | 118.5533 | 128.8698 | 139.9601 | 151.8821 | 164.6982 | 178.4756 | 79.8
|  |  | 4 |  | 80.0102 | 87.4359 | 95.4186 | 104 | 113.225 | 123.1419 | 133.8025 | 145.2627 | 157.5824 | 170.8261 | 185.063 | 200.3678 | 216.8204 | 98.8
|  |  | 5 |  | 92.8895 | 101.2812 | 110.3023 | 120 | 130.425 | 141.6319 | 153.6793 | 166.6302 | 180.5525 | 195.5189 | 211.6078 | 228.9034 | 247.4962 | 114
|  |  | 10 |  | 151.6516 | 164.4505 | 178.2093 | 193 | 208.9 | 225.9925 | 244.3669 | 264.1195 | 285.3534 | 308.1799 | 332.7184 | 359.0973 | 387.4546 | 183.35
|  |  | 20 |  | 246.637 | 266.5598 | 287.9767 | 311 | 335.75 | 362.3562 | 390.958 | 421.7048 | 454.7577 | 490.2895 | 528.4862 | 569.5477 | 613.6888 | 295.45
|  |  | 30 |  | 335.1827 | 361.7463 | 390.3023 | 421 | 454 | 489.475 | 527.6106 | 568.6064 | 612.6769 | 660.0527 | 710.9816 | 765.7302 | 824.585 | 399.95
|  |  | 40 |  | 344.8422 | 372.1303 | 401.4651 | 433 | 466.9 | 503.3425 | 542.5182 | 584.6321 | 629.9045 | 678.5723 | 730.8902 | 787.132 | 847.5919 | 411.35
|  |  | 50 |  | 482.4904 | 520.1022 | 560.5349 | 604 | 650.725 | 700.9544 | 754.951 | 812.9973 | 875.3971 | 942.4769 | 1014.5876 | 1092.1067 | 1175.4397 | 573.8
[8 empty] | 50 | pist dia | stiff+1: 1963.5; stiff+2: mm2
[8 empty] | 18 | shaft dia | stiff+1: 254.4696; stiff+2: mm2
[10 empty] | 0.1296 | ca%
|  |  | ips | CA | soft-2 | soft-1 | soft | aver | stiff | stiff+1 | stiff+2 | stiff+3 | stiff+4 | stiff+5 | stiff+6 | stiff+7 | stiff+8
|  |  | 1 |  | 2.9624 | 3.3692 | 3.8066 | 4.2768 | 4.7822 | 5.3256 | 5.9097 | 6.5376 | 7.2126 | 7.9382 | 8.7183 | 9.5568 | 10.4583 | 4.063
|  |  | 2 |  | 5.7791 | 6.3972 | 7.0617 | 7.776 | 8.5439 | 9.3694 | 10.2567 | 11.2107 | 12.2361 | 13.3385 | 14.5236 | 15.7976 | 17.1671 | 7.3872
|  |  | 3 |  | 8.2829 | 9.0888 | 9.9551 | 10.8864 | 11.8876 | 12.9638 | 14.1208 | 15.3645 | 16.7015 | 18.1388 | 19.6839 | 21.3449 | 23.1304 | 10.3421
|  |  | 4 |  | 10.3693 | 11.3317 | 12.3663 | 13.4784 | 14.674 | 15.9592 | 17.3408 | 18.826 | 20.4227 | 22.1391 | 23.9842 | 25.9677 | 28.0999 | 12.8045
|  |  | 5 |  | 12.0385 | 13.126 | 14.2952 | 15.552 | 16.9031 | 18.3555 | 19.9168 | 21.5953 | 23.3996 | 25.3393 | 27.4244 | 29.6659 | 32.0755 | 14.7744
|  |  | 10 |  | 19.6541 | 21.3128 | 23.0959 | 25.0128 | 27.0734 | 29.2886 | 31.67 | 34.2299 | 36.9818 | 39.9401 | 43.1203 | 46.539 | 50.2141 | 23.7622
|  |  | 20 |  | 31.9642 | 34.5461 | 37.3218 | 40.3056 | 43.5132 | 46.9614 | 50.6682 | 54.6529 | 58.9366 | 63.5415 | 68.4918 | 73.8134 | 79.5341 | 38.2903
|  |  | 30 |  | 43.4397 | 46.8823 | 50.5832 | 54.5616 | 58.8384 | 63.436 | 68.3783 | 73.6914 | 79.4029 | 85.5428 | 92.1432 | 99.2386 | 106.8662 | 51.8335
|  |  | 40 |  | 44.6915 | 48.2281 | 52.0299 | 56.1168 | 60.5102 | 65.2332 | 70.3104 | 75.7683 | 81.6356 | 87.943 | 94.7234 | 102.0123 | 109.8479 | 53.311
|  |  | 50 |  | 62.5308 | 67.4052 | 72.6453 | 78.2784 | 84.334 | 90.8437 | 97.8416 | 105.3644 | 113.4515 | 122.145 | 131.4906 | 141.537 | 152.337 | 74.3645
|  |  | ips | MV | soft-2 | soft-1 | soft | aver | stiff | stiff+1 | stiff+2 | stiff+3 | stiff+4 | stiff+5 | stiff+6 | stiff+7 | stiff+8
|  |  | 1 |  | 19.8956 | 22.628 | 25.5655 | 28.7232 | 32.1178 | 35.7669 | 39.6898 | 43.9068 | 48.4401 | 53.3135 | 58.5523 | 64.184 | 70.2382 | 27.287
|  |  | 2 |  | 38.8128 | 42.9641 | 47.4267 | 52.224 | 57.3811 | 62.925 | 68.8847 | 75.2914 | 82.1786 | 89.5823 | 97.5413 | 106.0972 | 115.2948 | 49.6128
|  |  | 3 |  | 55.6281 | 61.0405 | 66.8589 | 73.1136 | 79.8374 | 87.0656 | 94.8358 | 103.1888 | 112.1683 | 121.8212 | 132.1981 | 143.3533 | 155.3451 | 69.4579
|  |  | 4 |  | 69.6408 | 76.1042 | 83.0524 | 90.5216 | 98.551 | 107.1827 | 116.4617 | 126.4367 | 137.1597 | 148.687 | 161.0789 | 174.4001 | 188.7204 | 85.9955
|  |  | 5 |  | 80.851 | 88.1552 | 96.0071 | 104.448 | 113.5219 | 123.2764 | 133.7624 | 145.0349 | 157.1529 | 170.1797 | 184.1835 | 199.2375 | 215.4207 | 99.2256
|  |  | 10 |  | 131.9976 | 143.1377 | 155.1134 | 167.9872 | 181.8266 | 196.7039 | 212.697 | 229.8896 | 248.3716 | 268.2398 | 289.5981 | 312.5583 | 337.2405 | 159.5878
|  |  | 20 |  | 214.6728 | 232.0136 | 250.655 | 270.6944 | 292.2368 | 315.3949 | 340.2898 | 367.0519 | 395.8211 | 426.748 | 459.9944 | 495.7343 | 534.1547 | 257.1597
|  |  | 30 |  | 291.743 | 314.864 | 339.7191 | 366.4384 | 395.1616 | 426.039 | 459.2323 | 494.915 | 533.274 | 574.5098 | 618.8384 | 666.4916 | 717.7188 | 348.1165
|  |  | 40 |  | 300.1506 | 323.9022 | 349.4352 | 376.8832 | 406.3898 | 438.1093 | 472.2078 | 508.8637 | 548.2688 | 590.6293 | 636.1668 | 685.1197 | 737.744 | 358.039
|  |  | 50 |  | 419.9597 | 452.697 | 487.8896 | 525.7216 | 566.391 | 610.1107 | 657.1093 | 707.6328 | 761.9456 | 820.3319 | 883.0971 | 950.5697 | 1023.1027 | 499.4355

## AVER_ALL_SHOCK_1-50-PREZETA
8-20-17
This is an average of all shock dyno tests with comp force between 586 and 606 lbs at 50ips.
THIS WILL BE THE NEW STANDARD AND WE WILL CHANGE EXISTING SHC TARGET NU BASED ON THESE | [21 empty] | end
Basically the existing shc target nu that we have used from the beginning have comp force numbers that are too low in 10-40ips range.
These shc target numbers are pre zeta and obsolete
8-27-17 see row 114 for final numbers
we got these numbers from qquickLook_sh_dynoshock_full_list.php
1 | 148 | 2004 RMZ 250 | 46 | 16 | 23 | 33 | 46 | 60 | 71 | 142 | 271 | 388 | 493 | 590
2 | 536 | 2008 CRF 250 | 50 | 16 | 40 | 56 | 69 | 83 | 98 | 167 | 299 | 414 | 507 | 590
3 | 565 | 2008 KXF 250 | 50 | 16 | 45 | 66 | 82 | 96 | 105 | 164 | 278 | 386 | 492 | 596
4 | 729 | 2009 KXF 250 | 50 | 16 | 51 | 75 | 96 | 113 | 122 | 182 | 289 | 395 | 499 | 597
5 | 802 | 2006 CRF 450 | 50 | 16 | 43 | 70 | 94 | 114 | 125 | 186 | 293 | 398 | 500 | 596
6 | 825 | 2010 KXF 250 | 50 | 16 | 36 | 67 | 88 | 105 | 119 | 188 | 303 | 404 | 502 | 596
7 | 877 | 2008 CRF 250 | 50 | 16 | 44 | 62 | 75 | 86 | 96 | 147 | 265 | 377 | 485 | 589
8 | 878 | 2008 CRF 250 | 50 | 16 | 38 | 63 | 81 | 96 | 109 | 169 | 288 | 398 | 498 | 593
9 | 889 | 2010 KXF 250 | 50 | 16 | 49 | 74 | 89 | 101 | 111 | 155 | 263 | 375 | 480 | 588
10 | 935 | 2010 KXF 250 | 50 | 16 | 43 | 60 | 76 | 92 | 107 | 172 | 289 | 400 | 498 | 591
11 | 1019 | 2008 YZ 250 | 46 | 18 | 85 | 90 | 101 | 112 | 126 | 186 | 296 | 403 | 497 | 586
12 | 1025 | 2008 YZ 250 | 46 | 18 | 28 | 45 | 64 | 81 | 98 | 170 | 295 | 412 | 511 | 603
13 | 1043 | 2005 CRF 450 | 50 | 16 | 48 | 77 | 97 | 114 | 128 | 189 | 306 | 416 | 510 | 606
14 | 1051 | 2005 RM 250 | 50 | 18 | 27 | 52 | 83 | 106 | 125 | 191 | 303 | 411 | 507 | 604
15 | 1053 | 2005 RM 250 | 50 | 18 | 27 | 55 | 84 | 102 | 117 | 178 | 293 | 405 | 501 | 600
16 | 1120 | 2008 KXF 250 | 50 | 16 | 56 | 78 | 94 | 112 | 126 | 187 | 296 | 399 | 495 | 591
17 | 1214 | 2006 YZ 250 | 46 | 18 | 22 | 41 | 60 | 79 | 95 | 172 | 294 | 401 | 498 | 586
18 | 1237 | 2009 KXF 250 | 50 | 16 | 56 | 77 | 93 | 107 | 119 | 178 | 287 | 392 | 491 | 589
19 | 1427 | 2009 CRF 450 | 50 | 16 | 64 | 67 | 71 | 80 | 89 | 144 | 254 | 365 | 481 | 594
20 | 1680 | 2010 YZF 450 | 50 | 16 | 33 | 55 | 74 | 91 | 107 | 169 | 274 | 378 | 483 | 592
21 | 1686 | 2010 YZF 450 | 50 | 16 | 32 | 52 | 70 | 86 | 100 | 159 | 266 | 373 | 479 | 592
22 | 1699 | 2013 CRF 450 | 50 | 16 | 42 | 64 | 86 | 105 | 122 | 192 | 307 | 412 | 509 | 605
23 | 1717 | 2014 CRF 450 | 50 | 16 | 34 | 63 | 85 | 103 | 120 | 193 | 312 | 423 | 519 | 601
24 | 1776 | 2012 RMZ 450 | 50 | 18 | 39 | 58 | 71 | 87 | 100 | 170 | 292 | 390 | 497 | 598
25 | 1813 | 2013 XCF 450 | 50 | 18 | 47 | 63 | 78 | 90 | 104 | 161 | 272 | 379 | 480 | 602
26 | 1821 | 2013 XCF 450 | 50 | 18 | 44 | 60 | 74 | 88 | 102 | 166 | 283 | 394 | 497 | 596
27 | 1826 | 2013 XCF 450 | 50 | 18 | 24 | 45 | 62 | 77 | 91 | 156 | 274 | 388 | 496 | 600
28 | 1839 | 2014 XC 300 | 50 | 18 | 52 | 76 | 93 | 109 | 123 | 183 | 297 | 407 | 503 | 597
29 | 1840 | 2014 XC 300 | 50 | 18 | 53 | 78 | 95 | 109 | 123 | 183 | 295 | 399 | 495 | 591
30 | 2051 | 2015 YZ 250 | 46 | 18 | 25 | 43 | 61 | 78 | 94 | 169 | 290 | 402 | 505 | 601
31 | 2071 | 2015 YZ 250 | 46 | 18 | 23 | 40 | 58 | 75 | 93 | 171 | 293 | 406 | 507 | 603
32 | 2355 | 2016 SXF 250 | 50 | 18 | 39 | 59 | 77 | 91 | 106 | 173 | 298 | 410 | 508 | 602
33 | 2479 | 2016 SXF 250 | 50 | 18 | 27 | 42 | 55 | 69 | 83 | 146 | 272 | 386 | 488 | 586
34 | 2534 | 2015 CRF 450 | 50 | 16 | 32 | 61 | 86 | 110 | 130 | 203 | 312 | 414 | 508 | 597
35 | 2700 | 2011 KXF 450 | 50 | 16 | 73 | 80 | 87 | 96 | 106 | 165 | 282 | 391 | 490 | 589
36 | 2799 | 2016 SXF 350 | 50 | 18 | 36 | 58 | 79 | 103 | 126 | 202 | 315 | 418 | 505 | 589
37 | 2914 | 2017 SXF 350 | 50 | 18 | 35 | 56 | 78 | 99 | 114 | 179 | 297 | 404 | 501 | 598
38 | 2915 | 2017 SXF 350 | 50 | 18 | 33 | 52 | 70 | 86 | 100 | 164 | 278 | 384 | 483 | 594
39 | 2969 | 2008 YZ 250 | 46 | 18 | 25 | 43 | 60 | 76 | 91 | 163 | 287 | 403 | 503 | 597
[5 empty] | 40.3333 | 60.4103 | 78 | 94.0256 | 108.2308 | 172.6667 | 288.6667 | 397.4359 | 497.4615 | 595.2564
[15 empty] | -11.8345 |  | -11.8345
[15 empty] | -12.5311 |  | -12.5311
[15 empty] | -12.7074 |  | -12.7074
[15 empty] | -12.9868 |  | -12.9868
[15 empty] | -13.2879 |  | -13.2879
[8 empty] | 0.0012 | [6 empty] | -13.9787 |  | -13.9787
[5 empty] | THESE ARE THE |  |  | -0.1381 | [6 empty] | -10.9687 |  | -10.9687
[5 empty] | CORRECT ADJUSTED |  |  | 15.134 | [6 empty] | -7.2113 |  | -7.2113
[5 empty] | STARTING NUMBERS |  |  | 34.674 | [6 empty] | -3.539 |  | -3.539
|  |  | ips |  | co | ips |  | poly2 co |  | 1 | copy |  | 3.3 |  | 3.6 |  | 3.9
|  |  | 1 |  | 46 | 1 |  | 49.6711 |  | 49.6711 | 49.6711 |  | 55.5884 |  | 43.7538 |  | 31.9193
|  |  | 2 | 18 | 64 | 2 | 14.7281 | 64.3992 | 14.7281 | 64.3992 | 64.3992 |  | 70.6647 |  | 58.1337 |  | 45.6026
|  |  | 3 | 16 | 80 | 3 | 14.4663 | 78.8655 | 14.4663 | 78.8655 | 78.8655 |  | 85.2192 |  | 72.5118 |  | 59.8044
|  |  | 4 | 14 | 94 | 4 | 14.2117 | 93.0772 | 14.2117 | 93.0772 | 93.0772 |  | 99.5706 |  | 86.5838 |  | 73.597
|  |  | 5 | 17 | 111 | 5 | 13.9643 | 107.0415 | 13.9643 | 107.0415 | 107.0415 |  | 113.6855 |  | 100.3975 |  | 87.1096
|  |  | 10 | 62 | 173 | 10 | 66.3625 | 173.404 | 66.3625 | 173.404 | 173.404 |  | 180.3934 |  | 166.4146 |  | 152.4359
|  |  | 20 | 116 | 289 | 20 | 118.31 | 291.714 | 118.31 | 291.714 | 291.714 |  | 297.1983 |  | 286.2297 |  | 275.261
|  |  | 30 |  | 397 | 30 | 105.09 | 396.804 | 105.09 | 396.804 | 396.804 |  | 400.4097 |  | 393.1983 |  | 385.987
|  |  | 40 |  | 497 | 40 | 99.07 | 495.874 | 99.07 | 495.874 | 495.874 |  | 497.6435 |  | 494.1045 |  | 490.5655
|  |  | 50 |  | 595 | 50 | 100.25 | 596.124 | 100.25 | 596.124 | 596.124 |  | 596.124 |  | 596.124 |  | 596.124
[8 empty] | 3.4378 |  | 3.4378 | 3.4378 |  | 3.3046 |  | 3.5822 |  | 3.9107
These numbers are existing shc target numbers, which are to low at 20-40ips
|  |  | 52 | 40 | 46 |  | ips | 3.3 | 3.6 | 3.9 |  |  | ips | 3.3 | 3.45 | 3.6 | 3.75 | 3.9
|  |  | 68 | 55 | 61.5 |  | 1 | 52 | 40 | 30 | -36.667 | 172.67 | 1 | 51.6689 | 46.1688 | 40.6688 | 35.1688 | 29.6687
|  |  | 84 | 71 | 77.5 |  | 2 | 68 | 55 | 44 | -40 | 199.67 | 2 | 67.67 | 61.67 | 55.67 | 49.67 | 43.67
|  |  | 100 | 86 | 93 |  | 3 | 84 | 71 | 59 | -41.667 | 221.33 | 3 | 83.8289 | 77.5789 | 71.3288 | 65.0787 | 58.8287
|  |  | 116 | 101 | 108.5 |  | 4 | 100 | 86 | 74 | -43.333 | 242.67 | 4 | 99.6711 | 93.1711 | 86.6712 | 80.1713 | 73.6713
|  |  | 181 | 166 | 173.5 |  | 5 | 116 | 101 | 89 | -45 | 264 | 5 | 115.5 | 108.75 | 102 | 95.25 | 88.5
|  |  | 285 | 273 | 279 |  | 10 | 181 | 166 | 153 | -46.667 | 334.67 | 10 | 180.6689 | 173.6688 | 166.6688 | 159.6687 | 152.6687
|  |  | 389 | 381 | 385 |  | 20 | 285 | 273 | 264 | -35 | 400 | 20 | 284.5 | 279.25 | 274 | 268.75 | 263.5
|  |  | 492 | 489 | 490.5 |  | 30 | 389 | 381 | 375 | -23.333 | 465.67 | 30 | 388.6711 | 385.1712 | 381.6712 | 378.1712 | 374.6713
|  |  | 596 | 596 | 596 |  | 40 | 492 | 489 | 485 | -11.667 | 530.67 | 40 | 492.1689 | 490.4189 | 488.6688 | 486.9187 | 485.1687
[5 empty] | 3.4352 |  | 50 | 596 | 596 | 596 |  |  | 50 | 596 | 596 | 596 | 596 | 596
[13 empty] | ips | 3.3 | 3.45 | 3.6 | 3.75 | 3.9
[13 empty] | 1 | 1.1191 | 1 | 0.88087 | 0.76174 | 0.64261
[13 empty] | 2 | 1.0973 | 1 | 0.90271 | 0.80542 | 0.70812
[13 empty] | 3 | 1.0806 | 1 | 0.91944 | 0.83887 | 0.75831
[13 empty] | 4 | 1.0698 | 1 | 0.93024 | 0.86047 | 0.79071
[13 empty] | 5 | 1.0621 | 1 | 0.93793 | 0.87586 | 0.81379
[13 empty] | 10 | 1.0403 | 1 | 0.95969 | 0.91939 | 0.87908
[13 empty] | 20 | 1.0188 | 1 | 0.9812 | 0.9624 | 0.9436
[13 empty] | 30 | 1.0091 | 1 | 0.99091 | 0.98183 | 0.97274
[13 empty] | 40 | 1.0036 | 1 | 0.99643 | 0.99286 | 0.98929
[13 empty] | 50 | 1 | 1 | 1 | 1 | 1
We printed and used these numbers
|  |  | 3.3 |  | 3.6 |  | 3.9
|  |  | 55.5884 |  | 43.7538 |  | 31.9193
|  |  | 70.6647 |  | 58.1337 |  | 45.6026 | [11 empty] | 3-25-18, we started this but
|  |  | 85.2192 |  | 72.5118 |  | 59.8044 | [11 empty] | but decided it was overkill,
|  |  | 99.5706 |  | 86.5838 |  | 73.597 | [11 empty] | to confusing and unnecessary
|  |  | 113.6855 |  | 100.3975 |  | 87.1096 | [11 empty] | as we can just look at min
|  |  | 180.3934 |  | 166.4146 |  | 152.4359 | [11 empty] | ls c.force and compare with
|  |  | 297.1983 |  | 286.2297 |  | 275.261 | [11 empty] | soft-aver-stiff at 50ips as
|  |  | 400.4097 |  | 393.1983 |  | 385.987 | [11 empty] | well as ca%
|  |  | 497.6435 |  | 494.1045 |  | 490.5655 | [11 empty] | If this sits here long enough
|  |  | 596.124 |  | 596.124 |  | 596.124 | [11 empty] | just delete it.
|  |  | 3.3046 |  | 3.5822 |  | 3.9107
[based on 3075 and 3130]
higher range c.force 50.1
|  |  | The 1st range is 3.3% at 50.10 | [15 empty] | [higher ls] | [c.force]
|  |  | orig co wogas = (c + ca + 12 lbs drag) [calc drag force from press tests can be 50% higher than dyno drag, this is in the middle at 15c and 9d] | [15 empty] | 28 | 407 | 14.5357
|  |  | --> 3.3% at 50.10 seems to be the closest to new guidelines based on 3075 and 3130 | [15 empty] | 28 | 438 | 15.6429
[5 empty] | 1.075 | [13 empty] | 28 | 472 | 16.8571
|  |  | ips |  | soft-2 | soft-1 | soft | aver | stiff | stiff+1 | stiff+2 | stiff+3 | stiff+4 | stiff+5 | stiff+6 | stiff+7 | stiff+8 |  | 28 | 508 | 18.1429
|  |  | 1 |  | 45.0778 | 48.4586 | 52.093 | 56 | 60.2 | 64.715 | 69.5686 | 74.7863 | 80.3952 | 86.4249 | 92.9068 | 99.8748 | 107.3654
|  |  | 2 |  | 56.9107 | 61.179 | 65.7674 | 70.7 | 76.0025 | 81.7027 | 87.8304 | 94.4177 | 101.499 | 109.1114 | 117.2948 | 126.0919 | 135.5488 |  | 28 | 547 | 19.5357
|  |  | 5 |  | 91.524 | 98.3883 | 105.7674 | 113.7 | 122.2275 | 131.3946 | 141.2492 | 151.8428 | 163.2311 | 175.4734 | 188.6339 | 202.7814 | 217.99 |  | 28 | 589 | 21.0357
|  |  | 10 |  | 145.2149 | 156.106 | 167.814 | 180.4 | 193.93 | 208.4748 | 224.1104 | 240.9186 | 258.9875 | 278.4116 | 299.2925 | 321.7394 | 345.8699 |  | 28 | 634 | 22.6429
|  |  | 50 |  | 479.7565 | 515.7382 | 554.4186 | 596 | 640.7 | 688.7525 | 740.4089 | 795.9396 | 855.6351 | 919.8077 | 988.7933 | 1062.9528 | 1142.6742 |  | 28 | 682 | 24.3571
remove ca.force at 50ips based |  |  | 50.10 |  |  |  |  | 3.3038
on 12lb drag and ca% = 13% ------> |  |  |  |  | 406.9482 | 438.2523 | 471.9042 | 508.08 | 546.969 | stiff+1: 588.7747; stiff+2: 633.7158; stiff+3: 682.0275
min c.force 50.1
|  |  | The 1st range is 3.6% at 50.10 | [15 empty] | [min ls] | [c.force]
[19 empty] | 22 | 407 | 18.5
[19 empty] | 22 | 438 | 19.9091
[5 empty] | 1.075 | [13 empty] | 22 | 472 | 21.4545
|  |  | ips |  | soft-2 | soft-1 | soft | aver | stiff | stiff+1 | stiff+2 | stiff+3 | stiff+4 | stiff+5 | stiff+6 | stiff+7 | stiff+8 |  | 22 | 508 | 23.0909
[5 empty] | 35.4183 | 38.0746 | 40.9302 | 44 | 47.3 | 50.8475 | 54.6611 | 58.7606 | 63.1677 | 67.9053 | 72.9982 | 78.473 | 84.3585
|  |  | 2 |  | 46.7682 | 50.2758 | 54.0465 | 58.1 | 62.4575 | 67.1418 | 72.1774 | 77.5908 | 83.4101 | 89.6658 | 96.3908 | 103.6201 | 111.3916 |  | 22 | 547 | 24.8636
|  |  | 5 |  | 80.818 | 86.8794 | 93.3953 | 100.4 | 107.93 | 116.0247 | 124.7266 | 134.0811 | 144.1372 | 154.9475 | 166.5685 | 179.0612 | 192.4908 |  | 22 | 589 | 26.7727
|  |  | 10 |  | 133.9454 | 143.9913 | 154.7907 | 166.4 | 178.88 | 192.296 | 206.7182 | 222.2221 | 238.8887 | 256.8054 | 276.0658 | 296.7707 | 319.0285 |  | 22 | 634 | 28.8182
|  |  | 50 |  | 479.7565 | 515.7382 | 554.4186 | 596 | 640.7 | 688.7525 | 740.4089 | 795.9396 | 855.6351 | 919.8077 | 988.7933 | 1062.9528 | 1142.6742 |  | 22 | 682 | 31
|  |  | 50.10 |  |  |  |  | 3.5817
insufficient c.force 50.1
|  |  | The 1st range is 3.9% at 50.10 | [15 empty] | [insufficient ls] | [c.force]
[19 empty] | 11 | 407 | 37
[19 empty] | 11 | 438 | 39.8182
[5 empty] | 1.075 | [13 empty] | 11 | 472 | 42.9091
|  |  | ips |  | soft-2 | soft-1 | soft | aver | stiff | stiff+1 | stiff+2 | stiff+3 | stiff+4 | stiff+5 | stiff+6 | stiff+7 | stiff+8 |  | 11 | 508 | 46.1818
[5 empty] | 25.7587 | 27.6906 | 29.7674 | 32 | 34.4 | 36.98 | 39.7535 | 42.735 | 45.9401 | 49.3856 | 53.0896 | 57.0713 | 61.3516
|  |  | 2 |  | 36.7062 | 39.4592 | 42.4186 | 45.6 | 49.02 | 52.6965 | 56.6487 | 60.8974 | 65.4647 | 70.3745 | 75.6526 | 81.3266 | 87.4261 |  | 11 | 547 | 49.7273
|  |  | 5 |  | 70.1121 | 75.3705 | 81.0233 | 87.1 | 93.6325 | 100.6549 | 108.2041 | 116.3194 | 125.0433 | 134.4216 | 144.5032 | 155.3409 | 166.9915 |  | 11 | 589 | 53.5455
|  |  | 10 |  | 122.7565 | 131.9632 | 141.8605 | 152.5 | 163.9375 | 176.2328 | 189.4503 | 203.659 | 218.9335 | 235.3535 | 253.005 | 271.9804 | 292.3789 |  | 11 | 634 | 57.6364
|  |  | 50 |  | 479.7565 | 515.7382 | 554.4186 | 596 | 640.7 | 688.7525 | 740.4089 | 795.9396 | 855.6351 | 919.8077 | 988.7933 | 1062.9528 | 1142.6742 |  | 11 | 682 | 62
|  |  | 50.10 |  |  |  |  | 3.9082
4-21-18 we are going to do similar to fork
We cannot do it same as fork. When the spring rate or lev ratio changes the target numbers change. You can see this on Lev Ratio tab when adjusting c-zeta and r-zeta,
We'll have to think about this.
This aver is based on 3075 17xcf350, 5.0, r-zeta .70 and c-zeta 1.09
| 3075 |  | --> Note that the comp and reb numbers change based on lev ratio, but the 1.09 c-zeta curve remains the same | [16 empty] | 3130
| 5 | [18 empty] | 5
| 0.7 | [6 empty] | 1.075 | [11 empty] | 0.7
aver | 1.09 |  |  |  | 0.80496 | 0.86533 | 0.93023 | 1 | 1.075 | 1.1556 | 1.2423 | 1.3355 | 1.4356 | 1.5433 | 1.659 | 1.7835 | 1.9172 | 0.95 | aver | 1.42
c-zeta | aver |  | ips | OALL | soft-2 | soft-1 | soft | aver | stiff | stiff+1 | stiff+2 | stiff+3 | stiff+4 | stiff+5 | stiff+6 | stiff+7 | stiff+8 |  | c-zeta | aver
1.09 | 42 | 1.3028 | 1 |  | 41.8579 | 44.9973 | 48.3721 | 52 | 55.9 | 60.0925 | 64.5994 | 69.4444 | 74.6527 | 80.2517 | 86.2706 | 92.7408 | 99.6964 | 49.4 | 1.42 | 52
0.83 | 64 | 1.3012 | 2 |  | 63.5919 | 68.3613 | 73.4884 | 79 | 84.925 | 91.2944 | 98.1415 | 105.5021 | 113.4147 | 121.9208 | 131.0649 | 140.8947 | 151.4619 | 75.05 | 1.08 | 79
0.72 | 83 | 1.3056 | 3 |  | 82.9109 | 89.1293 | 95.814 | 103 | 110.725 | 119.0294 | 127.9566 | 137.5533 | 147.8698 | 158.9601 | 170.8821 | 183.6982 | 197.4756 | 97.85 | 0.94 | 103
0.64 | 99 | 1.3125 | 4 |  | 99.0102 | 106.4359 | 114.4186 | 123 | 132.225 | 142.1419 | 152.8025 | 164.2627 | 176.5824 | 189.8261 | 204.063 | 219.3678 | 235.8204 | 116.85 | 0.84 | 123
0.59 | 114 | 1.2881 | 5 |  | 111.8895 | 120.2812 | 129.3023 | 139 | 149.425 | 160.6319 | 172.6793 | 185.6302 | 199.5525 | 214.5189 | 230.6078 | 247.9034 | 266.4962 | 132.05 | 0.76 | 139
0.48 | 185 | 1.2083 | 10 |  | 170.6516 | 183.4505 | 197.2093 | 212 | 227.9 | 244.9925 | 263.3669 | 283.1195 | 304.3534 | 327.1799 | 351.7184 | 378.0973 | 406.4546 | 201.4 | 0.58 | 212
0.4 | 309 | 1.125 | 20 |  | 265.637 | 285.5598 | 306.9767 | 330 | 354.75 | 381.3562 | 409.958 | 440.7048 | 473.7577 | 509.2895 | 547.4862 | 588.5477 | 632.6888 | 313.5 | 0.45 | 330
0.36 | 417 | 1.1111 | 30 |  | 354.1827 | 380.7463 | 409.3023 | 440 | 473 | 508.475 | 546.6106 | 587.6064 | 631.6769 | 679.0527 | 729.9816 | 784.7302 | 843.585 | 418 | 0.4 | 440
0.33 | 510 | 1.1212 | 40 |  | 363.8422 | 391.1303 | 420.4651 | 452 | 485.9 | 522.3425 | 561.5182 | 603.6321 | 648.9045 | 697.5723 | 749.8902 | 806.132 | 866.5919 | 429.4 | 0.37 | 452
0.31 | 598 | 1.0968 | 50 |  | 501.4904 | 539.1022 | 579.5349 | 623 | 669.725 | 719.9544 | 773.951 | 831.9973 | 894.3971 | 961.4769 | 1033.5876 | 1111.1067 | 1194.4397 | 591.85 | 0.34 | 623
[5 empty] | 501.4904 | 539.1022 | 579.5349 |  | 669.725 | 719.9544 | 773.951 | 831.9973 | 894.3971 | 961.4769 | 1033.5876 | 1111.1067 | 1194.4397
0.9507
[8 empty] | 19 | sd
|  |  | ips | MV+CA | soft-2 | soft-1 | soft | aver | stiff | stiff+1 | stiff+2 | stiff+3 | stiff+4 | stiff+5 | stiff+6 | stiff+7 | stiff+8
|  |  | 1 |  | 22.8579 | 25.9973 | 29.3721 | 33 | 36.9 | 41.0925 | 45.5994 | 50.4444 | 55.6527 | 61.2517 | 67.2706 | 73.7408 | 80.6964 | 31.35
|  |  | 2 |  | 44.5919 | 49.3613 | 54.4884 | 60 | 65.925 | 72.2944 | 79.1415 | 86.5021 | 94.4147 | 102.9208 | 112.0649 | 121.8947 | 132.4619 | 57
|  |  | 3 |  | 63.9109 | 70.1293 | 76.814 | 84 | 91.725 | 100.0294 | 108.9566 | 118.5533 | 128.8698 | 139.9601 | 151.8821 | 164.6982 | 178.4756 | 79.8
|  |  | 4 |  | 80.0102 | 87.4359 | 95.4186 | 104 | 113.225 | 123.1419 | 133.8025 | 145.2627 | 157.5824 | 170.8261 | 185.063 | 200.3678 | 216.8204 | 98.8
|  |  | 5 |  | 92.8895 | 101.2812 | 110.3023 | 120 | 130.425 | 141.6319 | 153.6793 | 166.6302 | 180.5525 | 195.5189 | 211.6078 | 228.9034 | 247.4962 | 114
|  |  | 10 |  | 151.6516 | 164.4505 | 178.2093 | 193 | 208.9 | 225.9925 | 244.3669 | 264.1195 | 285.3534 | 308.1799 | 332.7184 | 359.0973 | 387.4546 | 183.35
|  |  | 20 |  | 246.637 | 266.5598 | 287.9767 | 311 | 335.75 | 362.3562 | 390.958 | 421.7048 | 454.7577 | 490.2895 | 528.4862 | 569.5477 | 613.6888 | 295.45
|  |  | 30 |  | 335.1827 | 361.7463 | 390.3023 | 421 | 454 | 489.475 | 527.6106 | 568.6064 | 612.6769 | 660.0527 | 710.9816 | 765.7302 | 824.585 | 399.95
|  |  | 40 |  | 344.8422 | 372.1303 | 401.4651 | 433 | 466.9 | 503.3425 | 542.5182 | 584.6321 | 629.9045 | 678.5723 | 730.8902 | 787.132 | 847.5919 | 411.35
|  |  | 50 |  | 482.4904 | 520.1022 | 560.5349 | 604 | 650.725 | 700.9544 | 754.951 | 812.9973 | 875.3971 | 942.4769 | 1014.5876 | 1092.1067 | 1175.4397 | 573.8
[8 empty] | 50 | pist dia | stiff+1: 1963.5; stiff+2: mm2
[8 empty] | 18 | shaft dia | stiff+1: 254.4696; stiff+2: mm2
[10 empty] | 0.1296 | ca%
|  |  | ips | CA | soft-2 | soft-1 | soft | aver | stiff | stiff+1 | stiff+2 | stiff+3 | stiff+4 | stiff+5 | stiff+6 | stiff+7 | stiff+8
|  |  | 1 |  | 2.9624 | 3.3692 | 3.8066 | 4.2768 | 4.7822 | 5.3256 | 5.9097 | 6.5376 | 7.2126 | 7.9382 | 8.7183 | 9.5568 | 10.4583 | 4.063
|  |  | 2 |  | 5.7791 | 6.3972 | 7.0617 | 7.776 | 8.5439 | 9.3694 | 10.2567 | 11.2107 | 12.2361 | 13.3385 | 14.5236 | 15.7976 | 17.1671 | 7.3872
|  |  | 3 |  | 8.2829 | 9.0888 | 9.9551 | 10.8864 | 11.8876 | 12.9638 | 14.1208 | 15.3645 | 16.7015 | 18.1388 | 19.6839 | 21.3449 | 23.1304 | 10.3421
|  |  | 4 |  | 10.3693 | 11.3317 | 12.3663 | 13.4784 | 14.674 | 15.9592 | 17.3408 | 18.826 | 20.4227 | 22.1391 | 23.9842 | 25.9677 | 28.0999 | 12.8045
|  |  | 5 |  | 12.0385 | 13.126 | 14.2952 | 15.552 | 16.9031 | 18.3555 | 19.9168 | 21.5953 | 23.3996 | 25.3393 | 27.4244 | 29.6659 | 32.0755 | 14.7744
|  |  | 10 |  | 19.6541 | 21.3128 | 23.0959 | 25.0128 | 27.0734 | 29.2886 | 31.67 | 34.2299 | 36.9818 | 39.9401 | 43.1203 | 46.539 | 50.2141 | 23.7622
|  |  | 20 |  | 31.9642 | 34.5461 | 37.3218 | 40.3056 | 43.5132 | 46.9614 | 50.6682 | 54.6529 | 58.9366 | 63.5415 | 68.4918 | 73.8134 | 79.5341 | 38.2903
|  |  | 30 |  | 43.4397 | 46.8823 | 50.5832 | 54.5616 | 58.8384 | 63.436 | 68.3783 | 73.6914 | 79.4029 | 85.5428 | 92.1432 | 99.2386 | 106.8662 | 51.8335
|  |  | 40 |  | 44.6915 | 48.2281 | 52.0299 | 56.1168 | 60.5102 | 65.2332 | 70.3104 | 75.7683 | 81.6356 | 87.943 | 94.7234 | 102.0123 | 109.8479 | 53.311
|  |  | 50 |  | 62.5308 | 67.4052 | 72.6453 | 78.2784 | 84.334 | 90.8437 | 97.8416 | 105.3644 | 113.4515 | 122.145 | 131.4906 | 141.537 | 152.337 | 74.3645
|  |  | ips | MV | soft-2 | soft-1 | soft | aver | stiff | stiff+1 | stiff+2 | stiff+3 | stiff+4 | stiff+5 | stiff+6 | stiff+7 | stiff+8
|  |  | 1 |  | 19.8956 | 22.628 | 25.5655 | 28.7232 | 32.1178 | 35.7669 | 39.6898 | 43.9068 | 48.4401 | 53.3135 | 58.5523 | 64.184 | 70.2382 | 27.287
|  |  | 2 |  | 38.8128 | 42.9641 | 47.4267 | 52.224 | 57.3811 | 62.925 | 68.8847 | 75.2914 | 82.1786 | 89.5823 | 97.5413 | 106.0972 | 115.2948 | 49.6128
|  |  | 3 |  | 55.6281 | 61.0405 | 66.8589 | 73.1136 | 79.8374 | 87.0656 | 94.8358 | 103.1888 | 112.1683 | 121.8212 | 132.1981 | 143.3533 | 155.3451 | 69.4579
|  |  | 4 |  | 69.6408 | 76.1042 | 83.0524 | 90.5216 | 98.551 | 107.1827 | 116.4617 | 126.4367 | 137.1597 | 148.687 | 161.0789 | 174.4001 | 188.7204 | 85.9955
|  |  | 5 |  | 80.851 | 88.1552 | 96.0071 | 104.448 | 113.5219 | 123.2764 | 133.7624 | 145.0349 | 157.1529 | 170.1797 | 184.1835 | 199.2375 | 215.4207 | 99.2256
|  |  | 10 |  | 131.9976 | 143.1377 | 155.1134 | 167.9872 | 181.8266 | 196.7039 | 212.697 | 229.8896 | 248.3716 | 268.2398 | 289.5981 | 312.5583 | 337.2405 | 159.5878
|  |  | 20 |  | 214.6728 | 232.0136 | 250.655 | 270.6944 | 292.2368 | 315.3949 | 340.2898 | 367.0519 | 395.8211 | 426.748 | 459.9944 | 495.7343 | 534.1547 | 257.1597
|  |  | 30 |  | 291.743 | 314.864 | 339.7191 | 366.4384 | 395.1616 | 426.039 | 459.2323 | 494.915 | 533.274 | 574.5098 | 618.8384 | 666.4916 | 717.7188 | 348.1165
|  |  | 40 |  | 300.1506 | 323.9022 | 349.4352 | 376.8832 | 406.3898 | 438.1093 | 472.2078 | 508.8637 | 548.2688 | 590.6293 | 636.1668 | 685.1197 | 737.744 | 358.039
|  |  | 50 |  | 419.9597 | 452.697 | 487.8896 | 525.7216 | 566.391 | 610.1107 | 657.1093 | 707.6328 | 761.9456 | 820.3319 | 883.0971 | 950.5697 | 1023.1027 | 499.4355

## AVER_ALL_SHOCK_2-5-50_PREZETA
8-20-17
This is an average of all shock dyno tests with comp force between 586 and 606 lbs at 50ips.
THIS WILL BE THE NEW STANDARD AND WE WILL CHANGE EXISTING SHC TARGET NU BASED ON THESE | [18 empty] | end
Basically the existing shc target nu that we have used from the beginning have comp force numbers that are too low in 10-40ips range.
These shc target numbers are pre zeta and obsolete
8-27-17 See AVER_ALL_SHOCK_1-50 for new shc target numbers
we got these numbers from qquickLook_sh_dynoshock_full_list.php
[5 empty] | 2ips | 5ips | 10ips | 20ips | 30ips | 40ips | 50ips
1 | 148 | 2004 RMZ 250 | 46 | 16 | 33 | 71 | 142 | 271 | 388 | 493 | 590
2 | 536 | 2008 CRF 250 | 50 | 16 | 56 | 98 | 167 | 299 | 414 | 507 | 590
3 | 565 | 2008 KXF 250 | 50 | 16 | 66 | 105 | 164 | 278 | 386 | 492 | 596
4 | 729 | 2009 KXF 250 | 50 | 16 | 75 | 122 | 182 | 289 | 395 | 499 | 597
5 | 802 | 2006 CRF 450 | 50 | 16 | 70 | 125 | 186 | 293 | 398 | 500 | 596
6 | 825 | 2010 KXF 250 | 50 | 16 | 67 | 119 | 188 | 303 | 404 | 502 | 596
7 | 877 | 2008 CRF 250 | 50 | 16 | 62 | 96 | 147 | 265 | 377 | 485 | 589
8 | 878 | 2008 CRF 250 | 50 | 16 | 63 | 109 | 169 | 288 | 398 | 498 | 593
9 | 884 | 2008 CRF 250 | 50 | 16 | 84 | 144 | 205 | 315 | 417 | 510 | 597
10 | 889 | 2010 KXF 250 | 50 | 16 | 74 | 111 | 155 | 263 | 375 | 480 | 588
11 | 928 | 2008 CRF 250 | 50 | 16 | 84 | 144 | 205 | 315 | 417 | 510 | 597
12 | 935 | 2010 KXF 250 | 50 | 16 | 60 | 107 | 172 | 289 | 400 | 498 | 591
13 | 955 | 2008 CRF 250 | 50 | 16 | 77 | 133 | 198 | 313 | 418 | 509 | 594
14 | 1019 | 2008 YZ 250 | 46 | 18 | 90 | 126 | 186 | 296 | 403 | 497 | 586
15 | 1025 | 2008 YZ 250 | 46 | 18 | 45 | 98 | 170 | 295 | 412 | 511 | 603
16 | 1043 | 2005 CRF 450 | 50 | 16 | 77 | 128 | 189 | 306 | 416 | 510 | 606
17 | 1051 | 2005 RM 250 | 50 | 18 | 52 | 125 | 191 | 303 | 411 | 507 | 604
18 | 1053 | 2005 RM 250 | 50 | 18 | 55 | 117 | 178 | 293 | 405 | 501 | 600
19 | 1120 | 2008 KXF 250 | 50 | 16 | 78 | 126 | 187 | 296 | 399 | 495 | 591
20 | 1214 | 2006 YZ 250 | 46 | 18 | 41 | 95 | 172 | 294 | 401 | 498 | 586
21 | 1237 | 2009 KXF 250 | 50 | 16 | 77 | 119 | 178 | 287 | 392 | 491 | 589
22 | 1427 | 2009 CRF 450 | 50 | 16 | 67 | 89 | 144 | 254 | 365 | 481 | 594
23 | 1453 | 2011 KXF 250 | 50 | 16 | 82 | 137 | 201 | 306 | 411 | 510 | 601
24 | 1680 | 2010 YZF 450 | 50 | 16 | 55 | 107 | 169 | 274 | 378 | 483 | 592
25 | 1686 | 2010 YZF 450 | 50 | 16 | 52 | 100 | 159 | 266 | 373 | 479 | 592
26 | 1699 | 2013 CRF 450 | 50 | 16 | 64 | 122 | 192 | 307 | 412 | 509 | 605
27 | 1717 | 2014 CRF 450 | 50 | 16 | 63 | 120 | 193 | 312 | 423 | 519 | 601
28 | 1776 | 2012 RMZ 450 | 50 | 18 | 58 | 100 | 170 | 292 | 390 | 497 | 598
29 | 1813 | 2013 XCF 450 | 50 | 18 | 63 | 104 | 161 | 272 | 379 | 480 | 602
30 | 1821 | 2013 XCF 450 | 50 | 18 | 60 | 102 | 166 | 283 | 394 | 497 | 596
31 | 1826 | 2013 XCF 450 | 50 | 18 | 45 | 91 | 156 | 274 | 388 | 496 | 600
32 | 1839 | 2014 XC 300 | 50 | 18 | 76 | 123 | 183 | 297 | 407 | 503 | 597
33 | 1840 | 2014 XC 300 | 50 | 18 | 78 | 123 | 183 | 295 | 399 | 495 | 591
34 | 2051 | 2015 YZ 250 | 46 | 18 | 43 | 94 | 169 | 290 | 402 | 505 | 601
35 | 2071 | 2015 YZ 250 | 46 | 18 | 40 | 93 | 171 | 293 | 406 | 507 | 603
36 | 2355 | 2016 SXF 250 | 50 | 18 | 59 | 106 | 173 | 298 | 410 | 508 | 602
37 | 2479 | 2016 SXF 250 | 50 | 18 | 42 | 83 | 146 | 272 | 386 | 488 | 586
38 | 2534 | 2015 CRF 450 | 50 | 16 | 61 | 130 | 203 | 312 | 414 | 508 | 597
39 | 2700 | 2011 KXF 450 | 50 | 16 | 80 | 106 | 165 | 282 | 391 | 490 | 589
40 | 2799 | 2016 SXF 350 | 50 | 18 | 58 | 126 | 202 | 315 | 418 | 505 | 589
41 | 2914 | 2017 SXF 350 | 50 | 18 | 56 | 114 | 179 | 297 | 404 | 501 | 598
42 | 2915 | 2017 SXF 350 | 50 | 18 | 52 | 100 | 164 | 278 | 384 | 483 | 594
[5 empty] | 62.8571 | 111.619 | 175.7143 | 290.9524 | 399.0476 | 498.5 | 595.4048
[5 empty] | 0 | [5 empty] | 0 |  |  |  |  | -16.82 |  | -16.82
[16 empty] | -16.48 |  | -16.48
[5 empty] | the above is to fat in the middle | [10 empty] | -16.14 |  | -16.14
[16 empty] | -15.78 |  | -15.78
[16 empty] | -15.44 |  | -15.44
[11 empty] | 1.1661 |  |  |  |  | -13.72 |  | -13.72
[9 empty] | -0.0469 | [6 empty] | -10.26 |  | -10.26
[9 empty] | 13.35 | [6 empty] | -6.8 |  | -6.8
[9 empty] | 42.62 | [6 empty] | -3.34 |  | -3.34
|  |  | ips |  | co |  | ips |  | poly2 co |  | 1.005 | copy |  | 3.3 |  | 3.6 |  | 3.9
|  |  | 2 |  | 63 |  | 1 |  | 55.9231 |  | 56.2027 | 56.2027 | -8.41 | 64.6127 | 8.41 | 47.7927 | 25.23 | 30.9727
|  |  | 5 | 49 | 112 |  | 2 | 13.2093 | 69.1324 | 13.2753 | 69.4781 | 69.4781 | -8.24 | 77.7181 | 8.24 | 61.2381 | 24.72 | 44.7581
|  |  | 10 | 64 | 176 |  | 3 | 13.1155 | 82.2479 | 13.1811 | 82.6591 | 82.6591 | -8.07 | 90.7291 | 8.07 | 74.5891 | 24.21 | 58.4491
|  |  | 20 | 115 | 291 |  | 4 | 13.0217 | 95.2696 | 13.0868 | 95.7459 | 95.7459 | -7.89 | 103.6359 | 7.89 | 87.8559 | 23.67 | 72.0759
|  |  | 30 | 108 | 399 |  | 5 | 12.9279 | 108.1975 | 12.9925 | 108.7385 | 108.7385 | -7.72 | 116.4585 | 7.72 | 101.0185 | 23.16 | 85.5785
|  |  | 40 | 100 | 499 |  | 10 | 63.2325 | 171.43 | 63.5487 | 172.2871 | 166 | -6.86 | 179.1472 | 6.86 | 165.4272 | 20.58 | 151.7072
|  |  | 50 | 96 | 595 |  | 20 | 119.43 | 290.86 | 120.0272 | 292.3143 | 292.3143 | -5.13 | 297.4443 | 5.13 | 287.1843 | 15.39 | 276.9243
[7 empty] | 30 | 110.05 | 400.91 | 110.6003 | 402.9146 | 402.9146 | -3.4 | 406.3145 | 3.4 | 399.5145 | 10.2 | 392.7145
[7 empty] | 40 | 100.67 | 501.58 | 101.1733 | 504.0879 | 504.0879 | -1.67 | 505.7579 | 1.67 | 502.4179 | 5.01 | 499.0779
[7 empty] | 50 | 91.29 | 592.87 | 91.7464 | 595.8343 | 595.8343 | 0 | 595.8343 | 0 | 595.8343 | 0 | 595.8343
[9 empty] | 3.4584 |  | 3.4584 | 3.5894 |  | 3.3259 |  | 3.6018 |  | 3.9275
-0.1722
8.5798
[7 empty] | ips | [7 empty] | factor |  | 496
[7 empty] | 1 | [7 empty] | 8.4076
[7 empty] | 2 | [7 empty] | 8.2354
[7 empty] | 3 | [7 empty] | 8.0632 |  |  | this was ok, we are playing on (2)
[7 empty] | 4 | [7 empty] | 7.891
[7 empty] | 5 | [7 empty] | 7.7188
[7 empty] | 10 | [7 empty] | 6.8578
[7 empty] | 20 | [7 empty] | 5.1358
[7 empty] | 30 | [7 empty] | 3.4138
[7 empty] | 40 | [7 empty] | 1.6918
[7 empty] | 50 | [7 empty] | -0.0302
|  |  | 3.3 |  | 3.6 |  | 3.9
|  |  | 64.6127 |  | 47.7927 |  | 30.9727
|  |  | 77.7181 |  | 61.2381 |  | 44.7581
|  |  | 90.7291 |  | 74.5891 |  | 58.4491
|  |  | 103.6359 |  | 87.8559 |  | 72.0759
|  |  | 116.4585 |  | 101.0185 |  | 85.5785
|  |  | 179.1472 |  | 165.4272 |  | 151.7072
|  |  | 297.4443 |  | 287.1843 |  | 276.9243
|  |  | 406.3145 |  | 399.5145 |  | 392.7145
|  |  | 505.7579 |  | 502.4179 |  | 499.0779
|  |  | 595.8343 |  | 595.8343 |  | 595.8343
|  |  | 3.3259 |  | 3.6018 |  | 3.9275
The 1st range is 3.3% at 50.10
1.075
|  |  | ips |  | soft-2 | soft-1 | soft | aver | stiff | stiff+1 | stiff+2 | stiff+3 | stiff+4 | stiff+5 | stiff+6 | stiff+7 | stiff+8
|  |  | 2 |  | 62.5454 | 67.2363 | 72.2791 | 77.7 | 83.5275 | 89.7921 | 96.5265 | 103.766 | 111.5484 | 119.9145 | 128.9081 | 138.5762 | 148.9694
|  |  | 5 |  | 93.7779 | 100.8112 | 108.3721 | 116.5 | 125.2375 | 134.6303 | 144.7276 | 155.5822 | 167.2508 | 179.7946 | 193.2792 | 207.7752 | 223.3583
|  |  | 10 |  | 144.1684 | 154.9811 | 166.6047 | 179.1 | 192.5325 | 206.9724 | 222.4954 | 239.1825 | 257.1212 | 276.4053 | 297.1357 | 319.4209 | 343.3774
|  |  | 50 |  | 479.5955 | 515.5652 | 554.2326 | 595.8 | 640.485 | 688.5214 | 740.1605 | 795.6725 | 855.348 | 919.499 | 988.4615 | 1062.5961 | 1142.2908
|  |  | 50.10 |  |  |  |  | 3.3266

## Sheet1
2429 | 2014 SXF 250
ips | r/c | co | ro
1 | 0.9 | 47 | -44 | 62.1171 | 47.5919 | 35.4503 | 59.0785
2 | 1.2 | 67 | -78 | 78.6666 | 63.7557 | 51.2278 | 76.8884
3 | 1.2 | 87 | -108 | 95.0453 | 79.7772 | 66.8891 | 94.6984
4 | 1.3 | 106 | -140 | 111.2532 | 95.6562 | 82.4344 | 112.5084
5 | 1.4 | 121 | -169 | 127.2901 | 111.3927 | 97.8636 | 130.3184
10 | 1.7 | 190 | -323 | 204.9123 | 187.9385 | 173.2684 | 203.6309
20 | 2.1 | 319 | -673 | 347.3425 | 330.3462 | 315.3718 | 320.7374
30 | 2.3 | 440 | -1031 | 472.6875 | 458.5087 | 445.8671 | 437.844
40 | 2.4 | 553 | -1317 | 580.9471 | 572.4258 | 564.7544 | 554.9506
50 | 2.4 | 672 | -1586 | 672.1214 | 672.0977 | 672.0335 | 672.0571
60 |  | 0 | 0
70 |  | 0 | 0
nitro | 150
gas | 73c
press | 185c
sd | 11
temp | 124